## ELC_New
[7 empty] | Revised RDM | [26 empty] | * Definition of the Processes used in this worksheet
New Technologies for Electricity
[34 empty] | Processes | N
[5 empty] | ~FI_T | [28 empty] | ~FI_Process
TechName | *TechDesc | Comm-IN-A | Comm-IN | Comm-OUT | YEAR | START | VDA_FLOP | FLO_SHAR~UP | STG_EFF | EFF | NCAP_AFA | INVCOST | INVCOST~2020 | INVCOST~2030 | INVCOST~2040 | INVCOST~2050 | FIXOM | FIXOM~2030 | FIXOM~2040 | FIXOM~2050 | VAROM | NCAP_TLIFE | PRC_CAPACT | NCAP_CHPR~UP | NCAP_CHPR~LO | CEH | PEAK | ACT_MINLD | Source(s) |  |  |  |  | Sets | TechName | TechDesc | Tact | Tcap | Tslvl | PrimaryCG | Vintage
* Technology Name | Technology Description |  | Input Commodity | Output Commodity |  | Starting Year |  |  |  | Fuel Input per unit output | Utilisation Factor | Investment Cost | Investment Cost | Investment Cost | Investment Cost | Investment Cost | Fixed O&M Cost | Fixed O&M Cost | Fixed O&M Cost | Fixed O&M Cost | Variable O&M Cost | Technical Lifetime | Capacity to Activity Factor | Ratio of heat produced to electricity produced | Ratio of heat produced to electricity produced | Electriity Lost to Heat gained | Contribution to peak | Minimum level of stable operation | [5 empty] | *Process Set Membership | Technology Name | Technology Description | Activity Unit | Capacity Unit | TimeSlice level of Process Activity | Primary Commodity Group | Vintage Tracking
*/: Units |  |  |  | *Units | [5 empty] | % | [0 - 1] | M$/GW | M$/GW | M$/GW | M$/GW | M$/GW | M$/GW/year | $/KW/year | $/KW/year | $/KW/year | $/GJ | Years | [11 empty] | .ELE.CEN. | EUHYDSR101 | New Small Hydro | PJ | GW | DAYNITE
EUHYDSR101 | New Small Hydro |  | ELERESHYD | ELCHIGG | 2020 | 2020 |  |  |  | 1 |  | 2555.5556 | 2555.5556 | 2555.5556 | 2555.5556 | 2555.5556 | 12.7778 |  |  |  | 0 | 25 | 31.536 |  |  |  | 0 | [7 empty] | EUWINPARK101 | Wind New High CF | PJ | GW | DAYNITE |  | YES
EUWINPARK101 | Wind New High CF |  | ELERESWIN | ELCHIGG | 2018 | 2018 |  |  |  | 1 |  | 1486.3333 | 1343.1667 | 1200 | 1100 | 1000 | 29.7267 |  |  |  | 0 | 25 | 31.536 |  |  |  | 0.1 | [7 empty] | EUWINPARK102 | Wind New Low CF | PJ | GW | DAYNITE |  | YES
EUWINPARK102 | Wind New Low CF |  | ELERESWIN | ELCHIGG | 2018 | 2018 |  |  |  | 1 |  | 1412.0167 |  |  |  | 1000 | 28.2403 |  |  |  | 0 | 25 | 31.536 |  |  |  | 0.1 | [7 empty] | EUWINPARK103 | Wind New Very Low CF | PJ | GW | DAYNITE |  | YES
EUWINPARK103 | Wind New Very Low CF |  | ELERESWIN | ELCHIG2 | 2018 | 2018 |  |  |  | 1 |  | 1857.9167 | 1728.9583 | 1600 | 1500 | 1400 | 37.1583 |  |  |  | 0 | 25 | 31.536 |  |  |  | 0 | [7 empty] | EUPVPARK101 | PV Installations New | PJ | GW | DAYNITE |  | YES
EUPVPARK101 | PV Installations New |  | ELERESSOL | ELCHIGG | 2018 | 2018 |  |  |  | 1 |  | 980.7778 | 980.7778 | 890.3889 | 800 | 700 | 14.7117 |  |  |  | 0 | 25 | 31.536 |  |  |  | 0 | [7 empty] | EUPVPARK102 | PV Installations New Small Scale | PJ | GW | DAYNITE |  | YES
EUPVPARK102 | PV Installations New Small Scale |  | ELERESSOL | ELCHIG2 | 2018 | 2018 |  |  |  | 1 |  | 1275.0111 | 1275.0111 | 1087.5056 | 900 | 850 | 19.1252 |  |  |  | 0 | 25 | 31.536 |  |  |  | 0 | [7 empty] | EUGASNATGT101 | ELC Natural Gas GT | PJ | GW | DAYNITE
PUGASNATCC101 | CHP Natural Gas fired CC |  | ELEGASNAT | ELCHIGG | 2020 | 2020 |  |  |  | 0.5 | 0.75 | 1333.3333 |  | 1155.5556 |  | 800 | 24.4444 |  |  |  | 0.6 | 35 | 31.536 | 1.2 |  | 0.2 | 0.7 | 0.15 | [6 empty] | EUGASNATCC101 | ELC Natural Gas CombinedCycle | PJ | GW | DAYNITE
|  |  |  | HETHTH | 2020 | [29 empty] | EUGASNATICE101 | ELC Natural Gas ICE | PJ | GW | DAYNITE
|  | SUPELC |  |  | 2020 |  | 0.015 | [27 empty] | EUBIOWMUST101 | ELC MSW Steam Turbine | PJ | GW | DAYNITE |  | YES
PUGASNATICE101 | CHP Natural Gas Fired Inter. Comb. Eng. |  | ELEGASNAT | ELCHIGG | 2025 | 2025 |  |  |  | 0.45 | 0.75 | 1055.5556 |  | 1020.3704 |  | 950 | 24.4444 |  |  |  | 0.5 | 35 | 31.536 | 1.1 |  | 0.1 | 0.7 | 0.15 | [6 empty] | EUFCELEH2G101 | Fuel Cell SOFC | PJ | GW | DAYNITE |  | YES
|  |  |  | HETHTH | 2025 | [28 empty] | .CHP.CEN. | PUGASNATCC101 | CHP Natural Gas fired CC | PJ | GW | SEASON |  | YES
|  | SUPELC |  |  | 2025 |  | 0.005 | [27 empty] | PUBIOBGS101 | Biogas CHP | PJ | GW | DAYNITE |  | YES
EUGASNATGT101 | ELC Natural Gas GT |  | ELEGASNAT | ELCHIG5 | 2020 | 2020 |  |  |  | 0.37 | 0.35 | 777.7778 |  | 718.5185 |  | 600 | 22.2222 |  |  |  | 1 | 35 | 31.536 |  |  |  | 1 | 0.1 | [6 empty] | PUBIOLOG101 | Biomass CHP | PJ | GW | DAYNITE |  | YES
|  | SUPELC |  |  | 2020 |  | 0.01 | [27 empty] | PUGASNATICE101 | CHP Natural Gas Fired Inter. Comb. Eng. | PJ | GW | DAYNITE
EUGASNATICE101 | ELC Natural Gas ICE |  | ELEGASNAT | ELCHIG2 | 2020 | 2020 |  |  |  | 0.42 | 0.4 | 1000 |  | 950 |  | 850 | 27.7778 |  |  |  | 0.3 | 25 | 31.536 |  |  |  | 1 | 0.1 | [6 empty] | PUFCELEH2G101 | Fuel Cell SOFC CHP | PJ | GW | DAYNITE |  | YES
|  | SUPELC |  |  | 2020 |  | 0.005 | [26 empty] | .HPL.CEN. | HPPHETGASNAT01 | District Heating Boiler N.Gas New | PJ | GW | SEASON
EUGASNATCC101 | ELC Natural Gas CombinedCycle |  | ELEGASNAT | ELCHIGG | 2020 | 2020 |  |  |  | 0.52 | 0.7 | 1111.1111 |  | 990.7407 |  | 750 | 24.4444 |  |  |  | 0.6 | 35 | 31.536 |  |  |  | 0.9 | 0.3 | [6 empty] | HPPHETBIOLOG01 | District Heating Boiler Biomass New | PJ | GW | SEASON |  | YES
|  | SUPELC |  |  | 2020 |  | 0.015 | [27 empty] | HPPHETCOASUB01 | District Heating Boiler Sub-bituminous New | PJ | GW | DAYNITE |  | YES
PUBIOBGS101 | Biogas CHP |  | ELEBIOBGS | ELCHIGG | 2020 | 2020 |  |  |  | 0.38 | 0.65 | 1444.4444 |  | 1444.4444 |  | 1444.4444 | 43.3333 |  |  |  | 1.1111 | 35 | 31.536 | 1.1 |  | 0.1 | 0.7 | 0.1 | [6 empty] | HPPHPUMPHETELC01 | District Heating HeatPump New | PJ | GW | DAYNITE |  | YES
|  |  |  | HETHTH | 2020 | [28 empty] | ELE,STG | EUSTGBAT01 | Utility Scale Battery storage | PJ | GW | DAYNITE |  | YES
|  | SUPELC |  |  | 2020 |  | 0.025 | [27 empty] | EUSTGHYD01 | Hydro pump Storage | PJ | GW | DAYNITE |  | YES
PUBIOLOG101 | Biomass CHP |  | ELEBIOLOG | ELCHIGG | 2020 | 2020 |  |  |  | 0.35 | 0.7 | 3033.3333 |  | 2831.1111 |  | 2426.6667 | 30.3333 |  |  |  | 0.77778 | 35 | 31.536 | 2 |  | 0.2 | 0.7 | 0.1 | [5 empty] | .ELE.CEN. | EUCOASUBIGCC101 | ELC Sub-bituminous IGCC | PJ | GW | SEASON |  | YES
|  |  |  | HETHTH | 2020 | [28 empty] | .CHP.CEN. | PUCOASUBIGCC101 | CHP Sub-bituminous IGCC | PJ | GW | SEASON |  | YES
|  | SUPELC |  |  | 2020 |  | 0.025 | [26 empty] | .CHP.CEN. | PUCOASUBSPC101 | CHP Sub-bituminous Supercritical | PJ | GW | SEASON |  | YES
EUFCELEH2G101 | Fuel Cell SOFC |  | ELEH2G | ELCHIG2 | 2035 | 2035 |  |  |  | 0.6 | 0.75 |  |  | 2777.7778 |  | 1333.3333 |  | 77.7778 | 77.7778 | 77.7778 | 0.3 | 15 | 31.536 |  |  |  | 1 | [6 empty] | .CHP.CEN. | PUGASNAT101 | CHP Natural Gas fired (retrofit-switch) | PJ | GW | DAYNITE
PUFCELEH2G101 | Fuel Cell SOFC CHP |  | ELEH2G | ELCHIG2 | 2035 | 2035 |  |  |  | 0.6 | 0.6 |  |  | 3333.3333 |  | 1600 |  | 77.7778 | 77.7778 | 77.7778 | 0.3 | 15 | 31.536 | 0.7 |  | 0.1 | 1 | [6 empty] | .ELE.CEN. | EUNUCPP101 | Nuclear power plant 101 | PJ | GW | SEASON
|  |  |  | HETHTH | 2035 | [28 empty] | .CHP.CEN. | PUGASNATCC_DRYC_101 | CHP Natural Gas fired CC - Dry Cool | PJ | GW | SEASON |  | YES
EUBIOWMUST101 | ELC MSW Steam Turbine |  | ELEBIOWMU | ELCHIGG | 2030 | 2030 |  |  |  | 0.28 | 0.6 | 6911.1111 |  | 6220 |  | 4837.7778 |  |  |  |  | 3.8889 | 30 | 31.536 |  |  |  | 0.7 | 0.2 | [5 empty] | .ELE.CEN. | EUGASNATCC_DRYC_101 | ELC Natural Gas CombinedCycle - Dry Cool | PJ | GW | DAYNITE
|  |  | ELEGASNAT |  | 2030 |  |  | 0.3 | [25 empty] | .ELE.CEN. | EUFCELEH2G_DRYC_101 | Fuel Cell SOFC - Dry Cool | PJ | GW | DAYNITE |  | YES
|  | SUPELC |  |  | 2030 |  | 0.03 | [26 empty] | .CHP.CEN. | PUFCELEH2G_DRYC_101 | Fuel Cell SOFC CHP - Dry Cool | PJ | GW | DAYNITE |  | YES
EUSTGBAT01 | Utility Scale Battery storage |  | ELCHIGG | ELCHIGG | 2030 | 2030 |  |  | 0.9 |  | 0.95 | 11111.1111 |  | 8592.5926 |  | 3555.5556 | 33.3333 |  |  |  |  | 10 | 31.536 |  |  |  | 1 |  | Coal |  |  |  |  | .CHP.CEN. | PUCOASUBIGCC_DRYC_101 | CHP Sub-bituminous IGCC - Dry Cool | PJ | GW | SEASON |  | YES
EUSTGHYD01 | Hydro pump Storage |  | ELCHIGG | ELCHIGG | 2030 | 2030 |  |  | 0.8 |  | 0.9 | 3333.3333 | [9 empty] | 60 | 31.536 |  |  |  | 1 |  | 56.3143 | 14.2482 | 31.346 | 80.96% | 25.3% | .ELE.CEN. | EUCOASUBIGCC_DRYC_101 | ELC Sub-bituminous IGCC - Dry Cool | PJ | GW | SEASON |  | YES
PUCOASUBIGCC101 | CHP Sub-bituminous IGCC |  | ELECOASUB | ELCHIGG | 2020 | 2020 |  |  |  | 0.42 | 0.75 | 2666.6667 |  | 2444.4444 |  | 2000 | 53.3333 |  |  |  | 1.4444 | 35 | 31.536 | 2.2 | 1.9 | 0.3 | 0.7 | 0.3 |  |  | 2.2 |  |  | .CHP.CEN. | PUCOASUBSPC_DRYC_101 | CHP Sub-bituminous Supercritical - Dry Cool | PJ | GW | SEASON |  | YES
|  |  |  | HETHTH | 2020 | [28 empty] | .ELE.CEN. | EUNUCPP_DRYC_101 | Nuclear power plant 101 - Dry Cool | PJ | GW | SEASON
|  | SUPELC |  |  | 2020 |  | 0.017
EUCOASUBIGCC101 | ELC Sub-bituminous IGCC |  | ELECOASUB | ELCHIGG | 2020 | 2020 |  |  |  | 0.4 | 0.6 | 2222.2222 |  | 2148.1481 |  | 2000 | 44.4444 |  |  |  | 1.4444 | 35 | 31.536 |  |  |  | 0.7 | 0.3
|  | SUPELC |  |  | 2020 |  | 0.022 | [21 empty] | Gas
PUCOASUBSPC101 | CHP Sub-bituminous Supercritical |  | ELECOASUB | ELCHIGG | 2020 | 2020 |  |  |  | 0.4 | 0.75 | 1777.7778 |  | 1518.5185 |  | 1000 | 35.5556 |  |  |  | 1.1111 | 35 | 31.536 | 2.2 | 1.9 | 0.3 | 0.7 | 0.3 | 47.304 | 19.0742 | 22.889 | 88.71% | 40.32%
|  |  |  | HETHTH | 2020 | [23 empty] | 52.56 | 21.3081 | 23.4389 | 85.14% | 40.54%
|  | SUPELC |  |  | 2020 |  | 0.017 | [23 empty] | 1.2
PUGASNAT101 | CHP Natural Gas fired (retrofit-switch) |  | ELEGASNAT | ELCHIGG | 2020 | 2020 |  |  |  | 0.4 | 0.75 | 333.3333 |  |  |  |  | 24.4444 |  |  |  | 0.6 | 15 | 31.536 | 1.2 |  | 0.2 | 0.7 | 0.15 |  |  | 1.1
|  |  |  | HETHTH | 2020
|  | SUPELC |  |  | 2020 |  | 0.015
EUNUCPP101 | Nuclear power plant 101 |  | ELENUC | ELCHIGG | 2100 | 2100 |  |  |  | 0.33333 |  | 4000 |  |  |  |  | 80 |  |  |  | 0.9 | 40 | 31.536 |  |  |  | 0.5 | 0.5
PUGASNATCC_DRYC_101 | CHP Natural Gas fired CC - Dry Cool |  | ELEGASNAT | ELCHIGG | 2020 | 2020 |  |  |  | 0.48 | 0.75 | 1466.6667 |  | 1271.1111 |  | 880 | 24.4444 |  |  |  | 0.6 | 35 | 31.536 | 1.2 |  | 0.2 | 0.7 | 0.15
|  |  |  | HETHTH | 2020
|  | SUPELC |  |  | 2020 |  | 0.015
EUGASNATCC_DRYC_101 | ELC Natural Gas CombinedCycle - Dry Cool |  | ELEGASNAT | ELCHIGG | 2020 | 2020 |  |  |  | 0.5 | 0.7 | 1222.2222 |  | 1089.8148 |  | 825 | 24.4444 |  |  |  | 0.6 | 35 | 31.536 |  |  |  | 0.9 | 0.3
|  | SUPELC |  |  | 2020 |  | 0.015
EUFCELEH2G_DRYC_101 | Fuel Cell SOFC - Dry Cool |  | ELEH2G | ELCHIG2 | 2035 | 2035 |  |  |  | 0.58 | 0.75 |  |  | 2916.6667 |  | 1400 |  | 77.7778 | 77.7778 | 77.7778 | 0.3 | 15 | 31.536 |  |  |  | 1
PUFCELEH2G_DRYC_101 | Fuel Cell SOFC CHP - Dry Cool |  | ELEH2G | ELCHIG2 | 2035 | 2035 |  |  |  | 0.58 | 0.6 |  |  | 3500 |  | 1680 |  | 77.7778 | 77.7778 | 77.7778 | 0.3 | 15 | 31.536 | 0.7 |  | 0.1 | 1
|  |  |  | HETHTH | 2035
PUCOASUBIGCC_DRYC_101 | CHP Sub-bituminous IGCC - Dry Cool |  | ELECOASUB | ELCHIGG | 2020 | 2020 |  |  |  | 0.4 | 0.75 | 2800 |  | 2566.6667 |  | 2100 | 56 |  |  |  | 1.4444 | 35 | 31.536 | 2.2 | 1.9 | 0.3 | 0.7 | 0.3
|  |  |  | HETHTH | 2020
|  | SUPELC |  |  | 2020 |  | 0.017
EUCOASUBIGCC_DRYC_101 | ELC Sub-bituminous IGCC - Dry Cool |  | ELECOASUB | ELCHIGG | 2020 | 2020 |  |  |  | 0.38 | 0.6 | 2333.3333 |  | 2255.5556 |  | 2100 | 46.6667 |  |  |  | 1.4444 | 35 | 31.536 |  |  |  | 0.7 | 0.3
|  | SUPELC |  |  | 2020 |  | 0.022
PUCOASUBSPC_DRYC_101 | CHP Sub-bituminous Supercritical - Dry Cool |  | ELECOASUB | ELCHIGG | 2020 | 2020 |  |  |  | 0.38 | 0.75 | 1955.5556 |  | 1670.3704 |  | 1100 | 39.1111 |  |  |  | 1.1111 | 35 | 31.536 | 2.2 | 1.9 | 0.3 | 0.7 | 0.3
|  |  |  | HETHTH | 2020
|  | SUPELC |  |  | 2020 |  | 0.017
EUNUCPP_DRYC_101 | Nuclear power plant 101 - Dry Cool |  | ELENUC | ELCHIGG | 2100 | 2100 |  |  |  | 0.30333 |  | 4200 |  |  |  |  | 80 |  |  |  | 0.9 | 40 | 31.536 |  |  |  | 0.5 | 0.5
New Technologies for District heating
~FI_T
TechName | *TechDesc | Comm-IN-A | Comm-IN | Comm-OUT | YEAR | START | VDA_FLOP | EFF | NCAP_AFA | INVCOST | INVCOST~2020 | INVCOST~2030 | INVCOST~2040 | INVCOST~2050 | FIXOM | VAROM | NCAP_TLIFE | PRC_CAPACT |  | Source:
* Technology Name | Technology Description |  | Input Commodity | Output Commodity |  | Starting Year |  | Fuel Input per unit output | Utilisation Factor | Investment Cost | Investment Cost | Investment Cost | Investment Cost | Investment Cost | Fixed O&M Cost | Variable O&M Cost | Technical Lifetime | Capacity to Activity Factor
*/: Units |  |  |  | *Units |  |  |  | % | [0 - 1] | $/kW | $/kW | $/kW | $/kW | $/kW | $/kW | $/GJ | Years
HPPHETGASNAT01 | District Heating Boiler N.Gas New |  | HETGASNAT | HETHTH | 2020 | 2020 |  | 0.9 | 0.25 | 111.1111 | 111.1111 | 111.1111 | 111.1111 | 111.1111 | 1 | 0.1 | 35 | 31.536 |  | RELATED H2020 D.4.1. Heating Technologies in DH
|  | SUPHTH |  |  | 2020 | [14 empty] | http://www.relatedproject.eu/
|  | SUPELC |  |  | 2020
HPPHETBIOLOG01 | District Heating Boiler Biomass New |  | HETBIOLOG | HETHTH | 2025 | 2025 |  | 0.8 | 0.25 | 833.3333 | 833.3333 | 750 | 750 | 750 | 1 | 0.2 | 20 | 31.536
|  | SUPHTH |  |  | 2025
|  | SUPELC |  |  | 2025
HPPHPUMPHETELC01 | District Heating HeatPump New |  | HETELC | HETHTH | 2035 | 2035 |  | 2.5 | 0.25 | 1000 |  | 1000 |  | 850 | 1 | 0.1 | 25 | 31.536
|  | SUPHTH |  |  | 2035
2035
HPPHETCOASUB01 | District Heating Boiler Sub-bituminous New |  | HETCOASUB | HETHTH | 2020 | 2020 |  | 0.82 | 0.25 | 277.7778 | 277.7778 | 277.7778 | 277.7778 | 277.7778 | 1 | 0.2 | 35 | 31.536
|  | SUPHTH |  |  | 2020
|  | SUPELC |  |  | 2020
Note on C5: With this character *, this column is ignored from VEDA. It is just useful for your information
Note on AQ5: Allowed TsLvl ANNUAL (Annual level) SEASON (Seasonal level) WEEKLY (Weekly level) DAYNITE (day and night level)
Note on AR5: Amit Kanudia: Needed only when one wants to override the VEDA default assignment
Note on AS5: Allowed Vintage NO (if empty by default mean NO) YES
Note on AL6: Sets declarations are inherited. Allowed Process Sets ELE (Thermal Electric Power Plant) CHP (Combined Heat and Power) STGTSS (Pump Storage) STGIPS (Pump Storage IP) PRE (Genric Process/Technology) DMD (Demand Device) IMP (Import) EXP (Export) MIN (Mining Process) RNW (Renewable Technology) HPL (Heating Plant)
Note on L51: Rocco De Miglio: as per balance standards
Note on O54: Rocco De Miglio: INVCOST adjusted to dry cooling which costs around 150 USD/kW (versus 20-30 $/kW of regular wet cooling)
Note on L68: Rocco De Miglio: as per balance standards
Note on C77: With this character *, this column is ignored from VEDA. It is just useful for your information

## ELC_CCS
New Technologies for ELC processes (See corresponding scenario file) | [9 empty] | Revised RDM
RDM: no CCS for centralised HEAT
* Definition of the Processes and commodities used in this worksheet
[13 empty] | Processes | N
[5 empty] | ~FI_T | [7 empty] | ~FI_Process | [7 empty] | ~FI_Comm
TechName | TechDesc | Comm-IN-A | Comm-IN | Comm-OUT | YEAR | SHARE-I~FX | VDA_FLOP | START | LIFE | INVCOST | EFF | ENV_ACT~CCSCO2 | Sets | TechName | TechDesc | Tact | Tcap | Tslvl | PrimaryCG | Vintage | Csets | CommName | CommDesc | Unit | LimType | CTSLvl | PeakTS | Ctype
\I: Units | [6 empty] | PJ/kton |  | Years | MUSD/kt per year | [0-1] | [0-1] | *Process Set Membership | Technology Name | Technology Description | Activity Unit | Capacity Unit | TimeSlice level of Process Activity | Primary Commodity Group | Vintage Tracking | \I: Commodity Set Membership | Commodity Name | Commodity Description | Unit | Balance Equ Type Override | Timeslice Tracking Level | Peak Monitoring | Electricity Indicator
ELC_CCS_N01 | CCS for Power Plants |  | ELCSSCO2N |  | 2035 | 0.5 |  | 2035 | 10 | 0.3 | 0.5 | -1 | PRE | ELC_CCS_N01 | CCS for Power Plants | kt | kt-a |  | ELCSCO2N | NO | ENV | ELCSSCO2N | Dum commodity produced from ELC for CO2 Capture | kt | FX
|  |  | ELECO2 |  | 2035 | 0.5 | [7 empty] | CCS_Dummy_ELC | Dummy Technology_ELC | kt | kt-a |  | ENVI |  |  | ELCSCO2N | Dum commodity produced from ELC for CO2 Storage | kt
|  | SUPELC |  |  | 2035 |  | 0.0015 | [14 empty] | CCSCO2 | CO2 captured via CCS techs | kt
|  |  |  | ELCSCO2N | 2035
CCS_Dummy_ELC | Dummy Technology_ELC |  | ELCSSCO2N
Note on N7: Rocco De Miglio: to get negative values (FOR reporting purposes ONLY)
Note on U7: Allowed TsLvl ANNUAL (Annual level) SEASON (Seasonal level) WEEKLY (Weekly level) DAYNITE (day and night level)
Note on V7: Amit Kanudia: Needed only when one wants to override the VEDA default assignment
Note on W7: Allowed Vintage NO (if empty by default mean NO) YES
Note on Z7: Csets declarations are inherited until the next one is encountered. Possible Cset: NRG (Energy) ENV (Emission) DEM (Demand) MAT (Material) FIN (Financial)
Note on AD7: Possible Lim Type UP (upper for >=) LO (Lower for <=) FX (Fix for =)
Note on AE7: Possible CTSLvl SEASON (Seasonal level) WEEKLY (Weekly level) DAYNITE (day and night level)
Note on AF7: Possible PeakTS ANNUAL (to generate Peak Equation for all the TimeSlices) User TS (to generate Peak Equation for a single TS)
Note on AG7: Possible Ctype ELC (Electricity)
Note on P8: Sets declarations are inherited. Allowed Process Sets ELE (Thermal Electric Power Plant) CHP (Combined Heat and Power) STGTSS (Pump Storage) STGIPS (Pump Storage IP) PRE (Genric Process/Technology) DMD (Demand Device) IMP (Import) EXP (Export) MIN (Mining Process) RNW (Renewable Technology) HPL (Heating Plant)

## Commodities
* Defined Commodities
Csets | Region | CommName | CommDesc | Unit | Csets | Region | CommName | CommDesc | Unit | LimType | CTSLvl | PeakTS | Ctype
*Commodity Set Membership | Region Name | Commodity Name | Commodity Description | Unit | *Commodity Set Membership | Region Name | Commodity Name | Commodity Description | Unit | Sense of the Balance EQN. | Timeslice Level | Peak Monitoring | Electricity Indicator
NRG |  | COASUB | Sub-bituminous | PJ | ENV |  | TOTCO2 | CO2¦ | Gg
|  | COACCL | Coking coal | PJ |  |  | TOTCH4 | CH4¦ | Gg
|  | COABIC | Other bituminous coal | PJ |  |  | TOTN2O | N2O | Gg
|  | COABCO | Lignite/Brown Coal | PJ |  |  | SUPCO2 | CO2 (SUP) | Gg
|  | COACOC | Coke oven coke | PJ |  |  | SUPCH4 | CH4 (SUP) | Gg
|  | COACTA | Coal tar | PJ |  |  | SUPN2O | N2O (SUP) | Gg
|  | COABKB | BKB (brown coal briquettes) | PJ |  |  | INDCO2 | CO2 (IND) | Gg
|  | OILCRD | Crude Oil | PJ |  |  | INDCH4 | CH4 (IND) | Gg
|  | OILNGL | Natural gas liquids | PJ |  |  | INDN2O | N2O (IND) | Gg
|  | OILFDS | Feedstocks | PJ |  |  | RSDCO2 | CO2 (RSD) | Gg
|  | OILRFG | Refinery gas | PJ |  |  | RSDCH4 | CH4 (RSD) | Gg
|  | OILDSL | Diesel | PJ |  |  | RSDN2O | N2O (RSD) | Gg
|  | OILGSL | Gasoline | PJ |  |  | COMCO2 | CO2 (COM)¦ | Gg
|  | OILGSA | Aviation Gasoline | PJ |  |  | COMCH4 | CH4 (COM)¦ | Gg
|  | OILLPG | Liquified petroleum gas | PJ |  |  | COMN2O | N2O (COM)¦ | Gg
|  | OILHFO1 | Low Sulphur Fuel Oil | PJ |  |  | AGRCO2 | CO2 (AGR)¦ | Gg
|  | OILHFO2 | High Sulphur Fuel Oil | PJ |  |  | AGRCH4 | CH4 (AGR)¦ | Gg
|  | OILKER | Kerosene | PJ |  |  | AGRN2O | N2O (AGR)¦ | Gg
|  | OILNAP | Naphtha | PJ |  |  | TRACO2 | CO2 (TRA)¦ | Gg
|  | OILPCK | Petroleum Coke | PJ |  |  | TRACH4 | CH4 (TRA)¦ | Gg
|  | OILBIT | Bitumen | PJ |  |  | TRAN2O | N2O (TRA)¦ | Gg
|  | OILLUB | Lubricants | PJ |  |  | ELECO2 | CO2 (ELE)¦ | Gg
|  | OILOTH | Other petroleum products | PJ |  |  | ELECH4 | CH4 (ELE)¦ | Gg
|  | OILOIS | Oil Shale | PJ |  |  | ELEN2O | N2O (ELE)¦ | Gg
|  | OILSHO | Shale Oil | PJ |  |  | HETCO2 | CO2 (HET)¦ | Gg
|  | GASNAT | Natural Gas | PJ |  |  | HETCH4 | CH4 (HET)¦ | Gg
|  | GASBFG | Blast Furnace Gas | PJ |  |  | HETN2O | N2O (HET)¦ | Gg
|  | BIOLOG | Wood | PJ
|  | BIOLOGA | Agricultural residues | PJ
|  | BIOLOGF | Forrest residues | PJ
|  | BIOWMU | Municipal waste | PJ
|  | BIOWID | Industrial Waste | PJ
|  | BIOWAN | Animal waste | PJ
|  | BIOWCO | Waste cooking oils | PJ
|  | BIOBST | Starch Crops | PJ
|  | BIOBGC | Grass Crops (millet and Jerusalem artichoke) | PJ
|  | BIOBOS | Oilseed Crops | PJ
|  | BIOETH | Pure Bioethanol | PJ
|  | BIORME | RME | PJ
|  | BIOHVO | HVO | PJ
|  | BIODME | DME | PJ
|  | BIODSL | Biodiesel | PJ
|  | BIOETH | Bioethanol | PJ
|  | BIOBGS | Biogas | PJ
|  | BIOPLT | Pellet | PJ
|  | BIOCHR | Charcoal | PJ
|  | BIORPS | Rape seed oil | PJ
|  | RESHYD | Hydro Energy | PJ
|  | RESSOL | Solar Energy | PJ
|  | RESWIN | Wind Energy | PJ
|  | RESGEO | Geothermal Energy | PJ
|  | NUCLFL | Nuclear Fuel | PJ
|  | RSVCOASUB | Sub-bituminous (RSV) | PJ
|  | RSVCOABIC | Other bituminous coal (RSV) | PJ
|  | RSVCOABCO | Lignite/Brown Coal (RSV) | PJ
|  | PIPOILCRD | Crude oil in Pipeline (PIP) | PJ
|  | RSVOILCRD | Crude oil reserves (RSV) | PJ
|  | PITGASNAT | N. Gas Tansportation (PIT) | PJ
|  | PIDGASNAT | N. Gas Distribution (PID) | PJ
|  | RSVGASNAT | N. Gas (RSV) | PJ
|  | STGCOABCO | Lignite/Brown Coal (STG) | PJ
|  | STGOILCRD | Crude Oil (STG) | PJ
|  | STGGASNAT | N. Gas (STG) | PJ
|  | SUPCOASUB | Sub-bituminous (SUP) | PJ
|  | SUPCOACCL | Coking coal (SUP) | PJ
|  | SUPCOABIC | Other bituminous coal (SUP) | PJ
|  | SUPCOABCO | Lignite/Brown Coal (SUP) | PJ
|  | SUPCOACOC | Coke oven coke (SUP) | PJ
|  | SUPCOACTA | Coal tar (SUP) | PJ
|  | SUPCOABKB | BKB (brown coal briquettes) (SUP) | PJ
|  | SUPOILCRD | Crude Oil (SUP) | PJ
|  | SUPOILNGL | Natural gas liquids (SUP) | PJ
|  | SUPOILFDS | Feedstocks (SUP) | PJ
|  | SUPOILRFG | Refinery gas (SUP) | PJ
|  | SUPOILDSL | Diesel (SUP) | PJ
|  | SUPOILGSL | Gasoline (SUP) | PJ
|  | SUPOILLPG | Liquified petroleum gas (SUP) | PJ
|  | SUPOILHFO1 | Low Sulphur Fuel Oil (SUP) | PJ
|  | SUPOILHFO2 | High Sulphur Fuel Oil (SUP) | PJ
|  | SUPOILKER | Kerosene (SUP) | PJ
|  | SUPOILNAP | Naphtha (SUP) | PJ
|  | SUPOILPCK | Petroleum Coke (SUP) | PJ
|  | SUPOILOTH | Other petroleum products (SUP) | PJ
|  | SUPOILOIS | Oil Shale (SUP) | PJ
|  | SUPOILSHO | Shale Oil (SUP) | PJ
|  | SUPGASNAT | Natural Gas (SUP) | PJ
|  | SUPGASBFG | Blast Furnace Gas (SUP) | PJ
|  | SUPBIOLOG | Wood (SUP) | PJ
|  | SUPBIOLOGA | Agricultural residues (SUP) | PJ
|  | SUPBIOLOGF | Forrest residues (SUP) | PJ
|  | SUPBIOWMU | Municipal waste (SUP) | PJ
|  | SUPBIOWID | Industrial Waste (SUP) | PJ
|  | SUPBIOWAN | Animal waste (SUP) | PJ
|  | SUPBIOWCO | Waste cooking oils (SUP) | PJ
|  | SUPBIOETH | Pure Bioethanol (SUP) | PJ
|  | SUPBIORME | RME (SUP) | PJ
|  | SUPBIOHVO | HVO (SUP) | PJ
|  | SUPBIODME | DME (SUP) | PJ
|  | SUPBIODSL | Biodiesel (SUP) | PJ
|  | SUPBIOETH | Bioethanol (SUP) | PJ
|  | SUPBIOBGS | Biogas (SUP) | PJ
|  | SUPBIOPLT | Pellet (SUP) | PJ
|  | SUPBIOCHR | Charcoal (SUP) | PJ
|  | SUPBIORPS | Rape seed oil (SUP) | PJ
|  | SUPRESHYD | Hydro Energy (SUP) | PJ
|  | SUPRESSOL | Solar Energy (SUP) | PJ
|  | SUPRESWIN | Wind Energy (SUP) | PJ
|  | SUPRESGEO | Geothermal Energy (SUP) | PJ
|  | INDCOASUB | Sub-bituminous (IND) | PJ
|  | INDCOACCL | Coking coal (IND) | PJ
|  | INDCOABIC | Other bituminous coal (IND) | PJ
|  | INDCOABCO | Lignite/Brown Coal (IND) | PJ
|  | INDCOACOC | Coke oven coke (IND) | PJ
|  | INDCOACTA | Coal tar (IND) | PJ
|  | INDCOABKB | BKB (brown coal briquettes) (IND) | PJ
|  | INDOILRFG | Refinery gas (IND) | PJ
|  | INDOILDSL | Diesel (IND) | PJ
|  | INDOILGSL | Gasoline (IND) | PJ
|  | INDOILLPG | Liquified petroleum gas (IND) | PJ
|  | INDOILHFO1 | Low Sulphur Fuel Oil (IND) | PJ
|  | INDOILHFO2 | High Sulphur Fuel Oil (IND) | PJ
|  | INDOILKER | Kerosene (IND) | PJ
|  | INDOILNAP | Naphtha (IND) | PJ
|  | INDOILPCK | Petroleum Coke (IND) | PJ
|  | INDOILOTH | Other petroleum products (IND) | PJ
|  | INDGASNAT | Natural Gas (IND) | PJ
|  | INDGASBFG | Blast Furnace Gas (IND) | PJ
|  | INDBIOLOG | Wood (IND) | PJ
|  | INDBIOLOGA | Agricultural residues (IND) | PJ
|  | INDBIOLOGF | Forrest residues (IND) | PJ
|  | INDBIOWMU | Municipal waste (IND) | PJ
|  | INDBIOWID | Industrial Waste (IND) | PJ
|  | INDBIOWAN | Animal waste (IND) | PJ
|  | INDBIOWCO | Waste cooking oils (IND) | PJ
|  | INDBIOETH | Pure Bioethanol (IND) | PJ
|  | INDBIODSL | Biodiesel (IND) | PJ
|  | INDBIOETH | Bioethanol (IND) | PJ
|  | INDBIOBGS | Biogas (IND) | PJ
|  | INDBIOPLT | Pellet (IND) | PJ
|  | INDBIOCHR | Charcoal (IND) | PJ
|  | INDRESHYD | Hydro Energy (IND) | PJ
|  | INDRESSOL | Solar Energy (IND) | PJ
|  | INDRESWIN | Wind Energy (IND) | PJ
|  | INDRESGEO | Geothermal Energy (IND) | PJ
|  | RSDCOASUB | Sub-bituminous (RSD) | PJ
|  | RSDCOACCL | Coking coal (RSD) | PJ
|  | RSDCOABIC | Other bituminous coal (RSD) | PJ
|  | RSDCOABCO | Lignite/Brown Coal (RSD) | PJ
|  | RSDCOACOC | Coke oven coke (RSD) | PJ
|  | RSDCOACTA | Coal tar (RSD) | PJ
|  | RSDCOABKB | BKB (brown coal briquettes) (RSD) | PJ
|  | RSDOILRFG | Refinery gas (RSD) | PJ
|  | RSDOILDSL | Diesel (RSD) | PJ
|  | RSDOILGSL | Gasoline (RSD) | PJ
|  | RSDOILLPG | Liquified petroleum gas (RSD) | PJ
|  | RSDOILHFO1 | Low Sulphur Fuel Oil (RSD) | PJ
|  | RSDOILHFO2 | High Sulphur Fuel Oil (RSD) | PJ
|  | RSDOILKER | Kerosene (RSD) | PJ
|  | RSDOILOTH | Other petroleum products (RSD) | PJ
|  | RSDGASNAT | Natural Gas (RSD) | PJ
|  | RSDBIOLOG | Wood (RSD) | PJ
|  | RSDBIOLOGA | Agricultural residues (RSD) | PJ
|  | RSDBIOLOGF | Forrest residues (RSD) | PJ
|  | RSDBIOWMU | Municipal waste (RSD) | PJ
|  | RSDBIOWAN | Animal waste (RSD) | PJ
|  | RSDBIOWCO | Waste cooking oils (RSD) | PJ
|  | RSDBIOETH | Pure Bioethanol (RSD) | PJ
|  | RSDBIODSL | Biodiesel (RSD) | PJ
|  | RSDBIOETH | Bioethanol (RSD) | PJ
|  | RSDBIOBGS | Biogas (RSD) | PJ
|  | RSDBIOPLT | Pellet (RSD) | PJ
|  | RSDBIOCHR | Charcoal (RSD) | PJ
|  | RSDRESHYD | Hydro Energy (RSD) | PJ
|  | RSDRESSOL | Solar Energy (RSD) | PJ
|  | RSDRESWIN | Wind Energy (RSD) | PJ
|  | RSDRESGEO | Geothermal Energy (RSD) | PJ
|  | COMCOASUB | Sub-bituminous (COM) | PJ
|  | COMCOACCL | Coking coal (COM) | PJ
|  | COMCOABIC | Other bituminous coal (COM) | PJ
|  | COMCOABCO | Lignite/Brown Coal (COM) | PJ
|  | COMCOACOC | Coke oven coke (COM) | PJ
|  | COMCOACTA | Coal tar (COM) | PJ
|  | COMCOABKB | BKB (brown coal briquettes) (COM) | PJ
|  | COMOILRFG | Refinery gas (COM) | PJ
|  | COMOILDSL | Diesel (COM) | PJ
|  | COMOILGSL | Gasoline (COM) | PJ
|  | COMOILLPG | Liquified petroleum gas (COM) | PJ
|  | COMOILHFO1 | Low Sulphur Fuel Oil (COM) | PJ
|  | COMOILHFO2 | High Sulphur Fuel Oil (COM) | PJ
|  | COMOILKER | Kerosene (COM) | PJ
|  | COMOILOTH | Other petroleum products (COM) | PJ
|  | COMGASNAT | Natural Gas (COM) | PJ
|  | COMBIOLOG | Wood (COM) | PJ
|  | COMBIOLOGA | Agricultural residues (COM) | PJ
|  | COMBIOLOGF | Forrest residues (COM) | PJ
|  | COMBIOWMU | Municipal waste (COM) | PJ
|  | COMBIOWAN | Animal waste (COM) | PJ
|  | COMBIOWCO | Waste cooking oils (COM) | PJ
|  | COMBIOETH | Pure Bioethanol (COM) | PJ
|  | COMBIODSL | Biodiesel (COM) | PJ
|  | COMBIOETH | Bioethanol (COM) | PJ
|  | COMBIOBGS | Biogas (COM) | PJ
|  | COMBIOPLT | Pellet (COM) | PJ
|  | COMBIOCHR | Charcoal (COM) | PJ
|  | COMRESHYD | Hydro Energy (COM) | PJ
|  | COMRESSOL | Solar Energy (COM) | PJ
|  | COMRESWIN | Wind Energy (COM) | PJ
|  | COMRESGEO | Geothermal Energy (COM) | PJ
|  | AGRCOASUB | Sub-bituminous (AGR) | PJ
|  | AGRCOACCL | Coking coal (AGR) | PJ
|  | AGRCOABIC | Other bituminous coal (AGR) | PJ
|  | AGRCOABCO | Lignite/Brown Coal (AGR) | PJ
|  | AGRCOACOC | Coke oven coke (AGR) | PJ
|  | AGRCOACTA | Coal tar (AGR) | PJ
|  | AGRCOABKB | BKB (brown coal briquettes) (AGR) | PJ
|  | AGROILRFG | Refinery gas (AGR) | PJ
|  | AGROILDSL | Diesel (AGR) | PJ
|  | AGROILGSL | Gasoline (AGR) | PJ
|  | AGROILLPG | Liquified petroleum gas (AGR) | PJ
|  | AGROILHFO1 | Low Sulphur Fuel Oil (AGR) | PJ
|  | AGROILHFO2 | High Sulphur Fuel Oil (AGR) | PJ
|  | AGROILKER | Kerosene (AGR) | PJ
|  | AGROILOTH | Other petroleum products (AGR) | PJ
|  | AGRGASNAT | Natural Gas (AGR) | PJ
|  | AGRBIOLOG | Wood (AGR) | PJ
|  | AGRBIOLOGA | Agricultural residues (AGR) | PJ
|  | AGRBIOLOGF | Forrest residues (AGR) | PJ
|  | AGRBIOWMU | Municipal waste (AGR) | PJ
|  | AGRBIOWAN | Animal waste (AGR) | PJ
|  | AGRBIOWCO | Waste cooking oils (AGR) | PJ
|  | AGRBIOETH | Pure Bioethanol (AGR) | PJ
|  | AGRBIODSL | Biodiesel (AGR) | PJ
|  | AGRBIOETH | Bioethanol (AGR) | PJ
|  | AGRBIOBGS | Biogas (AGR) | PJ
|  | AGRBIOPLT | Pellet (AGR) | PJ
|  | AGRBIOCHR | Charcoal (AGR) | PJ
|  | AGRRESHYD | Hydro Energy (AGR) | PJ
|  | AGRRESSOL | Solar Energy (AGR) | PJ
|  | AGRRESWIN | Wind Energy (AGR) | PJ
|  | AGRRESGEO | Geothermal Energy (AGR) | PJ
|  | TRAOILDSL | Diesel (TRA) | PJ
|  | TRAOILGSL | Gasoline (TRA) | PJ
|  | TRAOILGSA | Aviation Gasoline (TRA) | PJ
|  | TRAOILLPG | Liquified petroleum gas (TRA) | PJ
|  | TRAOILHFO1 | Low Sulphur Fuel Oil (TRA) | PJ
|  | TRAOILHFO2 | High Sulphur Fuel Oil (TRA) | PJ
|  | TRAOILKER | Kerosene (TRA) | PJ
|  | TRAOILNAP | Naphtha (TRA) | PJ
|  | TRAOILOTH | Other petroleum products (TRA) | PJ
|  | TRAGASNAT | Natural Gas (TRA) | PJ
|  | TRABIOETH | Pure Bioethanol (TRA) | PJ
|  | TRABIODSL | Biodiesel (TRA) | PJ
|  | TRABIOETH | Bioethanol (TRA) | PJ
|  | TRABIOBGS | Biogas (TRA) | PJ
|  | ELECOASUB | Sub-bituminous (ELE) | PJ
|  | ELECOACCL | Coking coal (ELE) | PJ
|  | ELECOABIC | Other bituminous coal (ELE) | PJ
|  | ELECOABCO | Lignite/Brown Coal (ELE) | PJ
|  | ELECOACOC | Coke oven coke (ELE) | PJ
|  | ELECOACTA | Coal tar (ELE) | PJ
|  | ELECOABKB | BKB (brown coal briquettes) (ELE) | PJ
|  | ELEOILRFG | Refinery gas (ELE) | PJ
|  | ELEOILDSL | Diesel (ELE) | PJ
|  | ELEOILGSL | Gasoline (ELE) | PJ
|  | ELEOILLPG | Liquified petroleum gas (ELE) | PJ
|  | ELEOILHFO1 | Low Sulphur Fuel Oil (ELE) | PJ
|  | ELEOILHFO2 | High Sulphur Fuel Oil (ELE) | PJ
|  | ELEOILKER | Kerosene (ELE) | PJ
|  | ELEOILNAP | Naphtha (ELE) | PJ
|  | ELEOILPCK | Petroleum Coke (ELE) | PJ
|  | ELEOILOTH | Other petroleum products (ELE) | PJ
|  | ELEOILSHO | Shale Oil (ELE) | PJ
|  | ELEGASNAT | Natural Gas (ELE) | PJ
|  | ELEGASBFG | Blast Furnace Gas (ELE) | PJ
|  | ELEBIOLOG | Wood (ELE) | PJ
|  | ELEBIOLOGA | Agricultural residues (ELE) | PJ
|  | ELEBIOLOGF | Forrest residues (ELE) | PJ
|  | ELEBIOWMU | Municipal waste (ELE) | PJ
|  | ELEBIOWID | Industrial Waste (ELE) | PJ
|  | ELEBIOWAN | Animal waste (ELE) | PJ
|  | ELEBIOWCO | Waste cooking oils (ELE) | PJ
|  | ELEBIOETH | Pure Bioethanol (ELE) | PJ
|  | ELEBIODSL | Biodiesel (ELE) | PJ
|  | ELEBIOETH | Bioethanol (ELE) | PJ
|  | ELEBIOBGS | Biogas (ELE) | PJ
|  | ELEBIOPLT | Pellet (ELE) | PJ
|  | ELERESHYD | Hydro Energy (ELE) | PJ
|  | ELERESSOL | Solar Energy (ELE) | PJ
|  | ELERESWIN | Wind Energy (ELE) | PJ
|  | ELERESGEO | Geothermal Energy (ELE) | PJ
|  | ELENUCLFL | Nuclear Fuel (ELE) | PJ
|  | HETCOASUB | Sub-bituminous (HET) | PJ
|  | HETCOACCL | Coking coal (HET) | PJ
|  | HETCOABIC | Other bituminous coal (HET) | PJ
|  | HETCOABCO | Lignite/Brown Coal (HET) | PJ
|  | HETCOACOC | Coke oven coke (HET) | PJ
|  | HETCOACTA | Coal tar (HET) | PJ
|  | HETCOABKB | BKB (brown coal briquettes) (HET) | PJ
|  | HETOILRFG | Refinery gas (HET) | PJ
|  | HETOILDSL | Diesel (HET) | PJ
|  | HETOILGSL | Gasoline (HET) | PJ
|  | HETOILLPG | Liquified petroleum gas (HET) | PJ
|  | HETOILHFO1 | Low Sulphur Fuel Oil (HET) | PJ
|  | HETOILHFO2 | High Sulphur Fuel Oil (HET) | PJ
|  | HETOILKER | Kerosene (HET) | PJ
|  | HETOILNAP | Naphtha (HET) | PJ
|  | HETOILPCK | Petroleum Coke (HET) | PJ
|  | HETOILOTH | Other petroleum products (HET) | PJ
|  | HETOILSHO | Shale Oil (HET) | PJ
|  | HETGASNAT | Natural Gas (HET) | PJ
|  | HETGASBFG | Blast Furnace Gas (HET) | PJ
|  | HETBIOLOG | Wood (HET) | PJ
|  | HETBIOLOGA | Agricultural residues (HET) | PJ
|  | HETBIOLOGF | Forrest residues (HET) | PJ
|  | HETBIOWMU | Municipal waste (HET) | PJ
|  | HETBIOWID | Industrial Waste (HET) | PJ
|  | HETBIOWAN | Animal waste (HET) | PJ
|  | HETBIOWCO | Waste cooking oils (HET) | PJ
|  | HETBIOETH | Pure Bioethanol (HET) | PJ
|  | HETBIODSL | Biodiesel (HET) | PJ
|  | HETBIOETH | Bioethanol (HET) | PJ
|  | HETBIOBGS | Biogas (HET) | PJ
|  | HETBIOPLT | Pellet (HET) | PJ
|  | HETELC | Electricity (HET) | PJ
|  | HETBIOCHR | Charcoal (HET) | PJ
|  | HETRESHYD | Hydro Energy (HET) | PJ
|  | HETRESSOL | Solar Energy (HET) | PJ
|  | HETRESGEO | Geothermal Energy (HET) | PJ
|  | ELCHIG | High Voltage electricity after losses | PJ
|  | ELCHIGG | High Voltage electricity before Losses | PJ
|  | ELCMED | Medium Voltage electricity | PJ
|  | ELCLOW | Low Voltage electricity | PJ
|  | SUPELC | Electricity (SUP) | PJ
|  | INDELC | Electricity (IND) | PJ
|  | RSDELC | Electricity (RSD) | PJ
|  | COMELC | Electricity (COM) | PJ
|  | AGRELC | Electricity (AGR) | PJ
|  | TRAELC | Electricity (TRA) | PJ
|  | HETELC | Electricity (HET) | PJ
|  | ELCMLO | Medium-Low Voltage electricity | PJ
|  | RSDLTH | Heat | PJ
|  | HETHTH | Heat | PJ
|  | SUPHTH | Supply Heat (SUP) | PJ
Note on B5: Csets declarations are inherited until the next one is encountered. Allowed Cset: NRG (Energy) ENV (Emission) DEM (Demand) MAT (Material) FIN (Financial)
Note on H5: Csets declarations are inherited until the next one is encountered. Allowed Cset: NRG (Energy) ENV (Emission) DEM (Demand) MAT (Material) FIN (Financial)
Note on M5: LO for PRODUCTION >= CONSUMPTION (Default) FX for PRODUCTION = CONSUMPTION UP for PRODUCTION <= CONSUMPTION
Note on N5: Allowed CTSLvl SEASON (Seasonal level) WEEKLY (Weekly level) DAYNITE (day and night level)
Note on O5: Allowed PeakTS ANNUAL (to generate Peak Equation for all the TimeSlices) User TS (to generate Peak Equation for a single TS)
Note on P5: Allowed Ctype ELC (Electricity)

## General (hidden)
Default Units |  |  |  | BASE_YEAR | 2016
Energy | PJ |  |  | END_YEAR | 2050
Currency Unit | M$
Emissions | Gg
Capacity | GW
Units by Attribute and Sector
Attribute | Meaning | Sector | Units | Equivalent
COMEMI | Emission Coefficient | All | kg/GJ
COST | Extraction cost/Import Cost/Export cost |  | $/GJ | M$/PJ
ACT_BND | Annual Bound | All | PJ/year
FIXOM | Fixed O&M Cost | All | $/kW | M$/PJ/a
VAROM | Variable O&M Cost | All | $/GJ | M$/PJ
PRC_CAPACT | Capacity to Activity | All | GJ/kW | PJ/GW
COMEMI | Emission Coefficient | All | kg/GJ
PRC_RESID | Existing Capacity |  | 000s_Units | 000Appliances
PRC_CAPACT | Energy/Unit - delivered/year |  | TJ/unit
TJ/dwelling
NCAP_TLIFE | Technical Lifetime | All | Years
PRC_RESID | Existing Capacity | Generic processes | PJ/year
INVCOST |  |  | $/kW | M$/GW | M$/PJa
NCAP_FOM | Fixed O&M Cost | Electricity, and capacity in GW | M$/GW/year | $/KW/year
ACT_COST | Variable O&M Cost | Electricity, and Production in PJ | M$/PJ | $/GJ