## IND_IST
Industry: Iron and Steel Processes | [18 empty] | * Definition of the Processes used in this worksheet |  |  |  | INDISTCHPE_00
INDIST
[19 empty] | Processes |  | N
[19 empty] | ~FI_Process | [8 empty] | ~FI_Comm
|  |  |  | ~FI_T | [14 empty] | Sets | Region | TechName | TechDesc | Tact | Tcap | Tslvl | PrimaryCG | Vintage | Csets | CommName | CommDesc | Unit | LimType | CTSLvl | PeakTS | Ctype
TechName | *TechDesc | Comm-IN | Comm-OUT | YEAR | START | Input | Output | PRC_CAPACT | INVCOST | FIXOM | VAROM | NCAP_TLIFE | AFA |  | Source |  |  |  | *Process Set Membership | Region Name | Technology Name | Technology Description | Activity Unit | Capacity Unit | TimeSlice level of Process Activity | Primary Commodity Group | Vintage Tracking | \I: Commodity Set Membership | Commodity Name | Commodity Description | Unit | Balance Equ Type Override | Timeslice Tracking Level | Peak Monitoring | Electricity Indicator
* Technology Name | Technology Description | Input Commodity | Output Commodity |  | Starting Year | Unit Consumption |  | Capacity to Activity Factor | Investment Cost | Fixed O&M Cost | Variable O&M Cost | Technical Lifetime |  |  | IND DB | BY data |  |  | CHP |  | INDISTCHPAUT_N_ST | On-site CHP Iron&Steel NEW Standard | PJ | GW | DAYNITE
|  |  | *Units |  |  | PJ/Mt | kt |  | M$/Mt/a | M$/Mt/a | M$/Mt | Years | [8 empty] | INDISTCHPAUT_N_IM | On-site CHP Iron&Steel NEW Improved | PJ | GW | DAYNITE
INDISTSNT_N_ST | Iron&Steel Sintering - Pelletisation Standard | INDCOABIC |  | 2018 | 2018 | 0 |  | 1 | 55 | 2.8 | 5.5 | 30 | 0.9 | [7 empty] | INDISTCHPAUT_N_AD | On-site CHP Iron&Steel NEW Advanced | PJ | GW | DAYNITE
|  | INDISTHTH |  | 2018 |  | 0 | [12 empty] | PRE |  | INDISTBOI_N_ST | Boilers Iron&Steel NEW Standard | PJ | PJa
|  | INDOILHFO |  | 2018 |  | 0 | [14 empty] | INDISTBOI_N_IM | Boilers Iron&Steel NEW Improved | PJ | PJa
|  | INDGASNAT |  | 2018 |  | 999 | [14 empty] | INDISTBOI_N_AD | Boilers Iron&Steel NEW Advanced | PJ | PJa
|  | INDELC |  | 2018 |  | 0.464 | [14 empty] | INDISTSNT_N_ST | Iron&Steel Sintering - Pelletisation Standard | kt | kta
|  | INDGASBFG |  | 2018 |  | 0 | [14 empty] | INDISTSNT_N_IM | Iron&Steel Sintering - Pelletisation Improved | kt | kta
|  | INDCOACOC |  | 2018 |  | 3.304 | [14 empty] | INDISTSNT_N_AD | Iron&Steel Sintering - Pelletisation Advanced | kt | kta
|  | MATORE |  | 2018 |  | 1 | [14 empty] | INDISTPIR_N_ST | Pig Iron Production Standard (and ferrochrome smelting) | kt | kta
|  |  | MATRIR | 2018 |  |  | 1 | [13 empty] | INDISTPIR_N_IM | Pig Iron Production Improved (and ferrochrome smelting) | kt | kta
INDISTSNT_N_IM | Iron&Steel Sintering - Pelletisation Improved | INDOILHFO |  | 2020 | 2020 | 0 |  | 1 | 82.5 | 2.8 | 5.5 | 30 | 0.9 |  | Eff improvement | [5 empty] | INDISTDRI_N_AD | DRI Production Advanced (and ferrochrome smelting) | kt | kta
|  | INDISTHTH |  | 2020 |  | 0 | [14 empty] | INDISTDRI_NH2_AD | DRI Production Advanced (and ferrochrome smelting) - H2 | kt | kta
|  | INDCOABIC |  | 2020 |  | 0 | [14 empty] | INDISTCST_N_ST | Crude Steel Production Standard | kt | kta
|  | INDGASNAT |  | 2020 |  | 899.1 | [14 empty] | INDISTCST_N_IM | Crude Steel Production Improved | kt | kta
|  | INDELC |  | 2020 |  | 0.3712 | [14 empty] | INDISTCST_N_EAF | Crude Steel Production_EAF | kt | kta
|  | INDGASBFG |  | 2020 |  | 0 | [12 empty] | DMD |  | INDISTFST_N_ST | Finishing Steel Production Standard | kt | kta
|  | INDCOACOC |  | 2020 |  | 2.6432 | [12 empty] | DMD |  | INDISTFST_N_IM | Finishing Steel Production Improved | kt | kta
|  | MATORE |  | 2020 |  | 1 | [12 empty] | DMD |  | INDISTFST_N_AD | Finishing Steel Production Advanced | kt | kta
|  |  | MATRIR | 2020 |  |  | 1
INDISTSNT_N_AD | Iron&Steel Sintering - Pelletisation Advanced | INDOILHFO |  | 2030 | 2030 | 0 |  | 1 | 110 | 2.8 | 5.5 | 30 | 0.9 |  | Electrification
|  | INDISTHTH |  | 2030 |  | 0
|  | INDCOABIC |  | 2030 |  | 0
|  | INDGASNAT |  | 2030 |  | 0
|  | INDELC |  | 2030 |  | 1.15
|  | INDGASBFG |  | 2030 |  | 0
|  | INDCOACOC |  | 2030 |  | 1
|  | MATORE |  | 2030 |  | 1
|  |  | MATRIR | 2030 |  |  | 1
~FI_T
TechName | *TechDesc | Comm-IN | Comm-OUT | YEAR | START | Input | Output | PRC_CAPACT | INVCOST | FIXOM | VAROM | NCAP_TLIFE | AFA
* Technology Name | Technology Description | Input Commodity | Output Commodity |  | Starting Year | Unit Consumption |  | Capacity to Activity Factor | Investment Cost | Fixed O&M Cost | Variable O&M Cost | Technical Lifetime
|  |  | *Units |  |  | PJ/Mt | kt |  | M$/Mt/a | M$/Mt/a | M$/Mt | Years
INDISTPIR_N_ST | Pig Iron Production Standard (and ferrochrome smelting) | INDCOABIC |  | 2018 | 2018 | 1.5019 |  | 1 | 168 | 11.2 | 2.24 | 50 | 0.9 |  | 95% | 1.581
|  | INDISTHTH |  | 2018 |  | 0 | [9 empty] | 0
|  | INDOILHFO |  | 2018 |  | 0 | [9 empty] | 0
|  | INDGASNAT |  | 2018 |  | 999 | [8 empty] | BF | 0
|  | INDELC |  | 2018 |  | 999 | [9 empty] | 0
|  | INDGASBFG |  | 2018 |  | 3.9225 | [9 empty] | 4.129
|  | INDCOACOC |  | 2018 |  | 10.3483 | [9 empty] | 10.893
|  | MATRIR |  | 2018 |  | 0.706
|  |  | MATPIR | 2018 |  |  | 1
INDISTPIR_N_IM | Pig Iron Production Improved (and ferrochrome smelting) | INDOILHFO |  | 2020 | 2020 | 0 |  | 1 | 226.8 | 11.2 | 2.24 | 50 | 0.9 |  | 85% | 1.581
|  | INDISTHTH |  | 2020 |  | 0 | [9 empty] | 0
|  | INDCOABIC |  | 2020 |  | 0 | [9 empty] | 0
|  | INDGASNAT |  | 2020 |  | 1.2767 | [9 empty] | 0 | +gas
|  | INDELC |  | 2020 |  | 999 | [9 empty] | 0
|  | INDGASBFG |  | 2020 |  | 3.5096 | [9 empty] | 4.129
|  | INDCOACOC |  | 2020 |  | 9.2591 | [9 empty] | 10.893
|  | MATRIR |  | 2020 |  | 0.706
|  |  | MATPIR | 2020 |  |  | 1
INDISTDRI_N_AD | DRI Production Advanced (and ferrochrome smelting) | INDOILHFO |  | 2025 | 2025 | 0 |  | 1 | 224 | 2.24 | 1.12 | 40 | 0.9 |  | Iron for DRI + EAF for DRI
|  | INDISTHTH |  | 2025 |  | 0
|  | INDCOABIC |  | 2025 |  | 0
|  | INDGASNAT |  | 2025 |  | 14
|  | INDELC |  | 2025 |  | 3
|  | INDGASBFG |  | 2025 |  | 0
|  | INDCOACOC |  | 2025 |  | 0
|  | MATFSC |  | 2025 |  | 0.03
|  | MATORE |  | 2025 |  | 1.3
|  |  | MATCST | 2025 |  |  | 1
INDISTDRI_NH2_AD | DRI Production Advanced (and ferrochrome smelting) - H2 | INDH2G |  | 2035 | 2035 | 14 |  | 1 | 448 | 2.24 | 1.12 | 40 | 0.75
|  | INDELC |  | 2035 |  | 3
|  | MATFSC |  | 2035 |  | 0.03
|  | MATORE |  | 2035 |  | 1.3
|  |  | MATCST | 2035 |  |  | 1
~FI_T
TechName | *TechDesc | Comm-IN | Comm-OUT | YEAR | START | Input | Output | PRC_CAPACT | INVCOST | FIXOM | VAROM | NCAP_TLIFE | AFA
* Technology Name | Technology Description | Input Commodity | Output Commodity |  | Starting Year | Unit Consumption |  | Capacity to Activity Factor | Investment Cost | Fixed O&M Cost | Variable O&M Cost | Technical Lifetime
|  |  | *Units |  |  | PJ/Mt | kt |  | M$/Mt/a | M$/Mt/a | M$/Mt | Years
INDISTCST_N_ST | Crude Steel Production Standard | INDOILHFO |  | 2018 | 2018 | 0 |  | 1 | 112 | 4.48 | 56 | 50 | 0.9
|  | INDISTHTH |  | 2018 |  | 0.67 | [8 empty] | BOF
|  | INDCOABIC |  | 2018 |  | 0
|  | INDGASNAT |  | 2018 |  | 0.178
|  | INDELC |  | 2018 |  | 0.929
|  | INDGASBFG |  | 2018 |  | 0.808
|  | INDCOACOC |  | 2018 |  | 0.729
|  | MATPIR |  | 2018 |  | 1.415
|  |  | MATCST | 2018 |  |  | 1
INDISTCST_N_IM | Crude Steel Production Improved | INDOILHFO |  | 2020 | 2020 | 0 |  | 1 | 145.6 | 4.48 | 56 | 50 | 0.9 |  | BOF + efficiency | 0
|  | INDISTHTH |  | 2020 |  | 0.603 | [8 empty] | 90% | 0.67
|  | INDCOABIC |  | 2020 |  | 0 | [9 empty] | 0
|  | INDGASNAT |  | 2020 |  | 0.1602 | [9 empty] | 0.178
|  | INDELC |  | 2020 |  | 0.8361 | [9 empty] | 0.929
|  | INDGASBFG |  | 2020 |  | 0.7272 | [9 empty] | 0.808
|  | INDCOACOC |  | 2020 |  | 0.6561 | [9 empty] | 0.729
|  | MATPIR |  | 2020 |  | 1.415 | [9 empty] | 1.415
|  |  | MATCST | 2020 |  |  | 1
INDISTCST_N_EAF | Crude Steel Production_EAF | INDOILHFO |  | 2030 | 2030 | 0 |  | 1 | 168 | 4.48 | 28 | 40 | 0.9
|  | INDISTHTH |  | 2030 |  | 0 | [8 empty] | EAF
|  | INDCOABIC |  | 2030 |  | 0
|  | INDGASNAT |  | 2030 |  | 0.5
|  | INDELC |  | 2030 |  | 2
|  | INDGASBFG |  | 2030 |  | 0
|  | MATFSC |  | 2030 |  | 1.5
|  | MATPIR2 |  | 2030 |  | 0
|  |  | MATCST | 2030 |  |  | 1
~FI_T
TechName | *TechDesc | Comm-IN | Comm-OUT | YEAR | START | Input | Output | PRC_CAPACT | INVCOST | FIXOM | VAROM | NCAP_TLIFE
* Technology Name | Technology Description | Input Commodity | Output Commodity |  | Starting Year | Unit Consumption |  | Capacity to Activity Factor | Investment Cost | Fixed O&M Cost | Variable O&M Cost | Technical Lifetime
|  |  | *Units |  |  | PJ/Mt | kt |  | M$/Mt/a | M$/Mt/a | M$/Mt | Years
INDISTFST_N_ST | Finishing Steel Production Standard | INDCOABIC |  | 2018 | 2018 | 0.30305 |  | 1 | 150 |  | 15 | 30 |  |  | Minor efficiency improvement | 0.319
|  | INDISTHTH |  | 2018 |  | 7.3559 | [8 empty] | 95% | 7.743
|  | INDOILHFO |  | 2018 |  | 0 | [9 empty] | 0
|  | INDGASNAT |  | 2018 |  | 999 | [9 empty] | 0
|  | INDELC |  | 2018 |  | 12.4516 | [9 empty] | 13.107
|  | INDOILDSL |  | 2018 |  | 0 | [9 empty] | 0
|  | INDOILLPG |  | 2018 |  | 0 | [9 empty] | 0
|  | MATCST |  | 2018 |  | 1.17 | [9 empty] | 1.17
|  |  | INDFST | 2018 |  |  | 1
INDISTFST_N_IM | Finishing Steel Production Improved | INDCOABIC |  | 2020 | 2020 | 0 |  | 1 | 195 |  | 19.5 | 30 |  |  | Efficiency like:
|  | INDISTHTH |  | 2020 |  | 6.5816 | [8 empty] | Steam
|  | INDOILHFO |  | 2020 |  | 0 | [8 empty] | Process steam
|  | INDGASNAT |  | 2020 |  | 999 | [8 empty] | Machine drive
|  | INDELC |  | 2020 |  | 11.1409 | [8 empty] | 85%
|  | INDOILDSL |  | 2020 |  | 0
|  | INDOILLPG |  | 2020 |  | 0
|  | MATCST |  | 2020 |  | 1.17
|  |  | INDFST | 2020 |  |  | 1
INDISTFST_N_AD | Finishing Steel Production Advanced | INDCOABIC |  | 2030 | 2030 | 0 |  | 1 | 300 |  | 30 | 30 |  |  | Efficiency like:
|  | INDISTHTH |  | 2030 |  | 3.2908 | [8 empty] | Steam
|  | INDOILHFO |  | 2030 |  | 0 | [8 empty] | Process steam
|  | INDGASNAT |  | 2030 |  | 0 | [8 empty] | Machine drive
|  | INDELC |  | 2030 |  | 13.6409 | [8 empty] | Proces heat Electrification
|  | INDOILDSL |  | 2030 |  | 0
|  | INDOILLPG |  | 2030 |  | 0
|  | MATCST |  | 2030 |  | 1.1
|  |  | INDFST | 2030 |  |  | 1
Industry: Iron and Steel Boilers
~FI_T
TechName | *TechDesc | Comm-IN | Comm-OUT | YEAR | START | EFF | PRC_CAPACT | NCAP_AFA | INVCOST | FIXOM | VAROM | NCAP_TLIFE | FLO_SHAR~UP
* Technology Name | Technology Description | Input Commodity | Output Commodity |  | Starting Year | Efficiency | Capacity to Activity Factor | Availability Factor | Investment Cost | Fixed O&M Cost | Variable O&M Cost | Technical Lifetime |  |  | Source
|  |  | *Units |  |  | [0 -1] |  | [ 0 -1 ] | M$/PJ | $/GJ/a | $/GJ | Years
INDISTBOI_N_ST | Boilers Iron&Steel NEW Standard | INDOILHFO |  | 2018 | 2018 | 0.85 | 1 | 0.7 | 22.2222 | 0.66667 |  | 20 | 0.4
|  | INDCOASUB |  | 2018 | [8 empty] | 0.5
|  | INDGASNAT |  | 2018 | [8 empty] | 0.5
|  | INDELC |  | 2018 | [8 empty] | 0
|  | INDGASBFG |  | 2018 | [8 empty] | 0
|  | INDBIOBGS |  | 2018 | [8 empty] | 0
|  |  | INDISTHTH | 2018
INDISTBOI_N_IM | Boilers Iron&Steel NEW Improved | INDOILHFO |  | 2018 | 2020 | 0.8925 | 1 | 0.7 | 24.4444 | 0.66667 |  | 20 | 0.4
|  | INDCOASUB |  | 2018 | [8 empty] | 0.5
|  | INDGASNAT |  | 2018 | [8 empty] | 0.5
|  | INDELC |  | 2018 | [8 empty] | 0.2
|  | INDGASBFG |  | 2018 | [8 empty] | 0
|  | INDBIOBGS |  | 2018 | [8 empty] | 0.1
|  |  | INDISTHTH | 2018
INDISTBOI_N_AD | Boilers Iron&Steel NEW Advanced | INDOILHFO |  | 2018 | 2030 | 0.91035 | 1 | 0.7 | 26.8889 | 0.66667 |  | 20 | 0.2
|  | INDCOASUB |  | 2018 | [8 empty] | 0.2
|  | INDGASNAT |  | 2018 | [8 empty] | 1
|  | INDELC |  | 2018 | [8 empty] | 1
|  | INDGASBFG |  | 2018 | [8 empty] | 0
|  | INDBIOBGS |  | 2018 | [8 empty] | 0.3
|  |  | INDISTHTH | 2018
Industry: Iron and Steel On-site CHP
~FI_T
TechName | *TechDesc | Comm-IN | Comm-OUT | YEAR | START | EFF | PRC_CAPACT | NCAP_AFA | INVCOST | FIXOM | VAROM | NCAP_TLIFE | FLO_SHAR~UP | FLO_SHAR~UP~2050 | NCAP_CHPR | NCAP_CHPR~LO | VDA_CEH | Source
* Technology Name | Technology Description | Input Commodity | Output Commodity |  | Starting Year | Efficiency | Capacity to Activity Factor | Availability Factor | Investment Cost | Fixed O&M Cost | Variable O&M Cost | Technical Lifetime
|  |  | *Units |  |  | [0 -1] | PJ/GW | [ 0 -1 ] | $/kW | $/KW/Year | $/GJ | Years
INDISTCHPAUT_N_ST | On-site CHP Iron&Steel NEW Standard | INDOILHFO |  | 2018 | 2018 | 0.33 | 31.536 | 0.8 | 1111.1111 | 27.7778 |  | 25 | 0.05 | 0.05 | 2.3 | 1.9 | 0.2 |  |  | 76.4509 | 17.28 | 39.744 | 74.59% | 22.6%
|  | INDCOASUB |  | 2018 | [8 empty] | 0.7 | 0.7
|  | INDGASNAT |  | 2018 | [8 empty] | 0.5 | 0.5
|  | INDGASBFG |  | 2018 | [8 empty] | 0.05 | 0.05
|  | INDCOACOC |  | 2018 | [8 empty] | 0 | 0
|  |  | INDISTHTH | 2018
|  |  | INDELC | 2018
INDISTCHPAUT_N_IM | On-site CHP Iron&Steel NEW Improved | INDOILHFO |  | 2020 | 2020 | 0.36 | 31.536 | 0.8 | 1222.2222 | 27.7778 |  | 25 | 0.05 | 0.05 | 2.3 | 1.9 | 0.2 |  |  | 70.08 | 17.28 | 39.744 | 81.37% | 24.66%
|  | INDCOASUB |  | 2020 | [8 empty] | 0.4 | 0.4
|  | INDGASNAT |  | 2020 | [8 empty] | 0.8 | 0.8
|  | INDGASBFG |  | 2020 | [8 empty] | 0.05 | 0.05
|  | INDCOACOC |  | 2020 | [8 empty] | 0 | 0
|  |  | INDISTHTH | 2020
|  |  | INDELC | 2020
INDISTCHPAUT_N_AD | On-site CHP Iron&Steel NEW Advanced | INDOILHFO |  | 2030 | 2030 | 0.4 | 31.536 | 0.8 | 1344.4444 | 27.7778 |  | 25 | 0.05 | 0.05 | 2.3 | 1.9 | 0.2 |  |  | 63.072 | 17.28 | 39.744 | 90.41% | 27.4%
|  | INDCOASUB |  | 2030 | [8 empty] | 0.1 | 0.1
|  | INDGASNAT |  | 2030 | [8 empty] | 1 | 1
|  | INDGASBFG |  | 2030 | [8 empty] | 0.05 | 0.05
|  | INDCOACOC |  | 2030 | [8 empty] | 0 | 0
|  |  | INDISTHTH | 2030
|  |  | INDELC | 2030
Note on AB6: Allowed TsLvl ANNUAL (Annual level) SEASON (Seasonal level) WEEKLY (Weekly level) DAYNITE (day and night level)
Note on AC6: Amit Kanudia: Needed only when one wants to override the VEDA default assignment
Note on AD6: Allowed Vintage NO (if empty by default mean NO) YES
Note on AH6: Csets declarations are inherited until the next one is encountered. Possible Cset: NRG (Energy) ENV (Emission) DEM (Demand) MAT (Material) FIN (Financial)
Note on AL6: Possible Lim Type UP (upper for >=) LO (Lower for <=) FX (Fix for =)
Note on AM6: Possible CTSLvl SEASON (Seasonal level) WEEKLY (Weekly level) DAYNITE (day and night level)
Note on AN6: Possible PeakTS ANNUAL (to generate Peak Equation for all the TimeSlices) User TS (to generate Peak Equation for a single TS)
Note on AO6: Possible Ctype ELC (Electricity)
Note on C7: With this character *, this column is ignored from VEDA. It is just useful for your information
Note on V7: Sets declarations are inherited. Allowed Process Sets ELE (Thermal Electric Power Plant) CHP (Combined Heat and Power) STGTSS (Pump Storage) STGIPS (Pump Storage IP) PRE (Genric Process/Technology) DMD (Demand Device) IMP (Import) EXP (Export) MIN (Mining Process) RNW (Renewable Technology) HPL (Heating Plant)
Note on H13: Rocco De Miglio: Trans
Note on H22: Rocco De Miglio: Trans
Note on C41: With this character *, this column is ignored from VEDA. It is just useful for your information
Note on H47: Rocco De Miglio: Trans
Note on H48: Rocco De Miglio: Trans
Note on H57: Rocco De Miglio: Trans
Note on C85: With this character *, this column is ignored from VEDA. It is just useful for your information
Note on C119: With this character *, this column is ignored from VEDA. It is just useful for your information
Note on H125: Rocco De Miglio: Trans
Note on H134: Rocco De Miglio: Trans
Note on C157: With this character *, this column is ignored from VEDA. It is just useful for your information
Note on C189: With this character *, this column is ignored from VEDA. It is just useful for your information

## IND_NFM
Industry: Non-Ferrous Metals Processes |  |  |  |  | ST | 1 | [11 empty] | * Definition of the Processes used in this worksheet
INDNFM |  |  |  |  | IM | 2 | 2
[5 empty] | AD | 3 | 1.5 | [10 empty] | Processes |  | N
[18 empty] | ~FI_Process | [8 empty] | ~FI_Comm
[18 empty] | Sets | Region | TechName | TechDesc | Tact | Tcap | Tslvl | PrimaryCG | Vintage | Csets | CommName | CommDesc | Unit | LimType | CTSLvl | PeakTS | Ctype
|  |  |  | ~FI_T | [9 empty] | Source |  |  |  | *Process Set Membership | Region Name | Technology Name | Technology Description | Activity Unit | Capacity Unit | TimeSlice level of Process Activity | Primary Commodity Group | Vintage Tracking | \I: Commodity Set Membership | Commodity Name | Commodity Description | Unit | Balance Equ Type Override | Timeslice Tracking Level | Peak Monitoring | Electricity Indicator
TechName | *TechDesc | Comm-IN | Comm-OUT | YEAR | START | Input | Output | PRC_CAPACT | INVCOST | FIXOM | VAROM | NCAP_TLIFE |  | IND DB |  |  |  | CHP |  | INDNFMCHPAUT_N_ST | On-site CHP Non Ferrous Metals NEW Standard | PJ | GW | DAYNITE
* Technology Name | Technology Description | Input Commodity | Output Commodity |  | Starting Year | Unit Consumption |  | Capacity to Activity Factor | Investment Cost | Fixed O&M Cost | Variable O&M Cost | Technical Lifetime | [7 empty] | INDNFMCHPAUT_N_IM | On-site CHP Non Ferrous Metals NEW Improved | PJ | GW | DAYNITE
|  |  | *Units |  |  | PJ/kt | kt |  | M$/kt/a | M$/kt/a | M$/kt | Years | [7 empty] | INDNFMCHPAUT_N_AD | On-site CHP Non Ferrous Metals NEW Advanced | PJ | GW | DAYNITE
INDNFMHRAE_IM | Hall Heroult Regular Aluminium - Improved | INDELC |  |  | 2018 | 0.057665 |  | 1 | 5.04 | 0.1736 | 0.61824 | 50 |  | 60.7 | 95% |  |  | PRE |  | INDNFMBOI_N_ST | Boilers Non Ferrous Metals NEW Standard | PJ | PJa
|  | INDNFMHTH |  |  |  | 0 | [13 empty] | INDNFMBOI_N_IM | Boilers Non Ferrous Metals NEW Improved | PJ | PJa
|  | INDCOABIC |  |  |  | 0.00665 | [7 empty] | 7 | [5 empty] | INDNFMBOI_N_AD | Boilers Non Ferrous Metals NEW Advanced | PJ | PJa
|  | INDOILHFO |  |  |  | 0.000475 | [7 empty] | 0.5 | [5 empty] | INDNFMPCP_N_ST | Primary Copper Production Standard | kt | kta
|  | INDGASNAT |  |  |  | 0 | [13 empty] | INDNFMPCP_N_IM | Primary Copper Production Improved | kt | kta
|  | MATBAU |  |  |  | 1 | [7 empty] | 1 | [5 empty] | INDNFMPCP_N_AD | Primary Copper Production Advanced | kt | kta
|  |  | MATCAL |  |  |  | 1 | [12 empty] | INDNFMSCP_N_ST | Secondary Copper Production Standard | kt | kta
INDNFMHAAE_IM | Hall Heroult.Point Feeders (Advanced) Aluminium - Improved | INDELC |  |  | 2018 | 0.045 |  | 1 | 5.488 | 0.1736 | 0.61824 | 50 |  | 45 | Advanced and gasification |  |  |  |  | INDNFMSCP_N_IM | Secondary Copper Production Improved | kt | kta
|  | INDNFMHTH |  |  |  | 0 | [13 empty] | INDNFMSCP_N_AD | Secondary Copper Production Advanced | kt | kta
|  | INDOILHFO |  |  |  | 0.003 | [7 empty] | 3 |  |  |  | DMD |  | INDNFMFCP_N_ST | Finishing Copper Production Standard | kt | kta
|  | INDGASNAT |  |  |  | 0.012 | [7 empty] | 12 |  |  |  | DMD |  | INDNFMFCP_N_IM | Finishing Copper Production Improved | kt | kta
|  | MATBAU |  |  |  | 1 | [7 empty] | 1 |  |  |  | DMD |  | INDNFMFCP_N_AD | Finishing Copper Production Advanced | kt | kta
|  |  | MATCAL |  |  |  | 1 | [10 empty] | DMD |  | INDNFMLED_N_ST | Lead Production Standard | kt | kta
INDNFMRCAE_IM | Recycled Production Aluminium - Improved | INDELC |  |  | 2018 | 0.004 |  | 1 | 1.064 | 0.336 | 0.1792 | 50 | [5 empty] | DMD |  | INDNFMLED_N_IM | Lead Production Improved | kt | kta
|  | INDGASNAT |  |  |  | 0.0055 | [11 empty] | DMD |  | INDNFMLED_N_AD | Lead Production Advanced | kt | kta
|  | MATSCR |  |  |  | 1 | [11 empty] | DMD |  | INDNFMZNC_N_ST | Zinc Production Standard | kt | kta
|  | MATBAU |  |  |  | 0.1 | [11 empty] | DMD |  | INDNFMZNC_N_IM | Zinc Production Improved | kt | kta
|  |  | INDALU |  |  |  | 1 | [10 empty] | DMD |  | INDNFMZNC_N_AD | Zinc Production Advanced | kt | kta
INDDEMNFMFALE_IM | Finishing Aluminium - Improved | INDELC |  |  | 2018 | 0.5 |  | 1 | 0.56 | 0.028 |  | 50 |  | 0.5 |  |  |  | DMD |  | INDNFMONF_N_ST | Other Non-Ferrous Production Standard | kt | kta
|  | INDNFMHTH |  |  |  | 0 | [11 empty] | DMD |  | INDNFMONF_N_IM | Other Non-Ferrous Production Improved | kt | kta
|  | INDOILHFO |  |  |  | 0.55 | [7 empty] | 0.55 |  |  |  | DMD |  | INDNFMONF_N_AD | Other Non-Ferrous Production Advanced | kt | kta
|  | INDGASNAT |  |  |  | 0 | [11 empty] | PRE |  | INDNFMHRAE_IM | Hall Heroult Regular Aluminium - Improved | kt | kta
|  | INDCOABIC |  |  |  | 5 | [7 empty] | 5 | [5 empty] | INDNFMHAAE_IM | Hall Heroult.Point Feeders (Advanced) Aluminium - Improved | kt | kta
|  | MATCAL |  |  |  | 1 | [7 empty] | 1 | [5 empty] | INDNFMRCAE_IM | Recycled Production Aluminium - Improved | kt | kta
|  |  | INDALU |  |  |  | 1 | [10 empty] | DMD |  | INDDEMNFMFALE_IM | Finishing Aluminium - Improved | kt | kta
INDDEMNFMFALE_AD | Finishing Aluminium - Advanced | INDELC |  |  | 2025 | 0.002 |  | 1 | 0.56 | 0.028 |  | 50 |  |  | Advanced (gasification + electrification) |  |  | DMD |  | INDDEMNFMFALE_AD | Finishing Aluminium - Advanced | kt | kta
|  | INDNFMHTH |  |  |  | 0 | [11 empty] | DMD |  | INDDEMNFMFALEH2_AD | Finishing Aluminium (H2)- Advanced | kt | kta
|  | INDOILHFO |  |  |  | 0
|  | INDGASNAT |  |  |  | 0.003
|  | INDCOABIC |  |  |  | 0
|  | MATCAL |  |  |  | 1
|  |  | INDALU |  |  |  | 1
INDDEMNFMFALEH2_AD | Finishing Aluminium (H2)- Advanced | INDELC |  |  | 2025 | 0.002 |  | 1 | 0.7 | 0.028 |  | 50
|  | INDNFMHTH |  |  |  | 0
|  | INDOILHFO |  |  |  | 0
|  | INDH2G |  |  |  | 0.003
|  | INDCOABIC |  |  |  | 0
|  | MATCAL |  |  |  | 1
|  |  | INDALU |  |  |  | 1
~FI_T
TechName | *TechDesc | Comm-IN | Comm-OUT | YEAR | START | Input | Output | PRC_CAPACT | INVCOST | FIXOM | VAROM | NCAP_TLIFE
* Technology Name | Technology Description | Input Commodity | Output Commodity |  | Starting Year | Unit Consumption |  | Capacity to Activity Factor | Investment Cost | Fixed O&M Cost | Variable O&M Cost | Technical Lifetime
|  |  | *Units |  |  | PJ/kt | kt |  | M$/kt/a | M$/kt/a | M$/kt | Years
INDNFMPCP_N_ST | Primary Copper Production Standard | INDBIOCHR |  | 2018 | 2018 | 0 |  | 1 | 4.928 | 0.224 |  | 50 |  |  | 95%
|  | INDNFMHTH |  | 2018 |  | 0.00095 | [7 empty] | 1
|  | INDOILHFO |  | 2018 |  | 0.00285 | [7 empty] | 3
|  | INDGASNAT |  | 2018 |  | 0
|  | INDELC |  | 2018 |  | 0.0095 | [7 empty] | 10
|  | INDCOABIC |  | 2018 |  | 0.0114 | [7 empty] | 12
|  | INDCOACOC |  | 2018 |  | 0
|  | MATCRE |  | 2018 |  | 3.3 | [7 empty] | 3.3
|  |  | MATPCP | 2018 |  |  | 1
INDNFMPCP_N_IM | Primary Copper Production Improved | INDBIOCHR |  | 2025 | 2025 | 0 |  | 1 | 5.4208 | 0.224 |  | 50 |  |  | 90%
|  | INDNFMHTH |  | 2025 |  | 0.0009 | [8 empty] | gasification (partial)
|  | INDOILHFO |  | 2025 |  | 0.0027
|  | INDGASNAT |  | 2025 |  | 0.0045
|  | INDELC |  | 2025 |  | 0.009
|  | INDCOABIC |  | 2025 |  | 0.0045
|  | INDCOACOC |  | 2025 |  | 0
|  | MATCRE |  | 2025 |  | 3.3
|  |  | MATPCP | 2025 |  |  | 1
INDNFMPCP_N_AD | Primary Copper Production Advanced | INDBIOCHR |  | 2030 | 2030 | 0 |  | 1 | 5.9136 | 0.224 |  | 50 |  |  | 90%
|  | INDNFMHTH |  | 2030 |  | 9e-07 | [8 empty] | electrification
|  | INDOILHFO |  | 2030 |  | 0
|  | INDGASNAT |  | 2030 |  | 0.006
|  | INDELC |  | 2030 |  | 0.014
|  | INDCOABIC |  | 2030 |  | 0
|  | INDCOACOC |  | 2030 |  | 0
|  | MATCRE |  | 2030 |  | 3.3
|  |  | MATPCP | 2030 |  |  | 1
~FI_T
TechName | *TechDesc | Comm-IN | Comm-OUT | YEAR | START | Input | Output | PRC_CAPACT | INVCOST | FIXOM | VAROM | NCAP_TLIFE
* Technology Name | Technology Description | Input Commodity | Output Commodity |  | Starting Year | Unit Consumption |  | Capacity to Activity Factor | Investment Cost | Fixed O&M Cost | Variable O&M Cost | Technical Lifetime
|  |  | *Units |  |  | PJ/kt | kt |  | M$/kt/a | M$/kt/a | M$/kt | Years
INDNFMSCP_N_ST | Secondary Copper Production Standard | INDBIOCHR |  | 2018 | 2018 | 0 |  | 1 | 2.688 | 0.1344 |  | 50 |  |  | 95%
|  | INDNFMHTH |  | 2018 |  | 0.00095 | [7 empty] | 1
|  | INDOILHFO |  | 2018 |  | 0.0019 | [7 empty] | 2
|  | INDGASNAT |  | 2018 |  | 0
|  | INDELC |  | 2018 |  | 0.0019 | [7 empty] | 2
|  | INDCOABIC |  | 2018 |  | 0.00475 | [7 empty] | 5
|  | INDCOACOC |  | 2018 |  | 0
|  | MATCSR |  | 2018 |  | 1.05 | [7 empty] | 1.05
|  |  | MATSCP | 2018 |  |  | 1
INDNFMSCP_N_IM | Secondary Copper Production Improved | INDBIOCHR |  | 2025 | 2025 | 0 |  | 1 | 2.9568 | 0.1344 |  | 50 |  |  | 90%
|  | INDNFMHTH |  | 2025 |  | 0.0009
|  | INDOILHFO |  | 2025 |  | 0
|  | INDGASNAT |  | 2025 |  | 0.0045
|  | INDELC |  | 2025 |  | 0.0018
|  | INDCOABIC |  | 2025 |  | 0.0015
|  | INDCOACOC |  | 2025 |  | 0
|  | MATCSR |  | 2025 |  | 1.05
|  |  | MATSCP | 2025 |  |  | 1
INDNFMSCP_N_AD | Secondary Copper Production Advanced | INDBIOCHR |  | 2030 | 2030 | 0 |  | 1 | 3.2256 | 0.1344 |  | 50
|  | INDNFMHTH |  | 2030 |  | 9e-07
|  | INDOILHFO |  | 2030 |  | 0
|  | INDGASNAT |  | 2030 |  | 0.003
|  | INDELC |  | 2030 |  | 0.004
|  | INDCOABIC |  | 2030 |  | 0
|  | INDCOACOC |  | 2030 |  | 0
|  | MATCSR |  | 2030 |  | 1.05
|  |  | MATSCP | 2030 |  |  | 1
~FI_T
TechName | *TechDesc | Comm-IN | Comm-OUT | YEAR | START | Input | Output | PRC_CAPACT | INVCOST | FIXOM | VAROM | NCAP_TLIFE
* Technology Name | Technology Description | Input Commodity | Output Commodity |  | Starting Year | Unit Consumption |  | Capacity to Activity Factor | Investment Cost | Fixed O&M Cost | Variable O&M Cost | Technical Lifetime
|  |  | *Units |  |  | PJ/kt | kt |  | M$/kt/a | M$/kt/a | M$/kt | Years
INDNFMFCP_N_ST | Finishing Copper Production Standard | INDBIOCHR |  | 2018 | 2018 | 0 |  | 1 | 0.56 |  |  | 50
|  | INDNFMHTH |  | 2018 |  | 0
|  | INDOILHFO |  | 2018 |  | 0
|  | INDGASNAT |  | 2018 |  | 0
|  | INDELC |  | 2018 |  | 0
|  | INDGASBFG |  | 2018 |  | 0
|  | INDCOACOC |  | 2018 |  | 0
|  | MATSCP |  | 2018 |  | 0.333
|  | MATPCP |  | 2018 |  | 0.667
|  |  | INDCOP | 2018 |  |  | 1
INDNFMFCP_N_IM | Finishing Copper Production Improved | INDBIOCHR |  | 2025 | 2025 | 0 |  | 1 | 0.672 |  |  | 50
|  | INDNFMHTH |  | 2025 |  | 0
|  | INDOILHFO |  | 2025 |  | 0
|  | INDGASNAT |  | 2025 |  | 0
|  | INDELC |  | 2025 |  | 0
|  | INDGASBFG |  | 2025 |  | 0
|  | INDCOACOC |  | 2025 |  | 0
|  | MATSCP |  | 2025 |  | 0.35
|  | MATPCP |  | 2025 |  | 0.65
|  |  | INDCOP | 2025 |  |  | 1
INDNFMFCP_N_AD | Finishing Copper Production Advanced | INDBIOCHR |  | 2030 | 2030 | 0 |  | 1 | 0.84 |  |  | 50
|  | INDNFMHTH |  | 2030 |  | 0
|  | INDOILHFO |  | 2030 |  | 0
|  | INDGASNAT |  | 2030 |  | 0
|  | INDELC |  | 2030 |  | 0
|  | INDGASBFG |  | 2030 |  | 0
|  | INDCOACOC |  | 2030 |  | 0
|  | MATSCP |  | 2030 |  | 0.4
|  | MATPCP |  | 2030 |  | 0.6
|  |  | INDCOP | 2030 |  |  | 1
~FI_T
TechName | *TechDesc | Comm-IN | Comm-OUT | YEAR | START | Input | Output | PRC_CAPACT | INVCOST | FIXOM | VAROM | NCAP_TLIFE
* Technology Name | Technology Description | Input Commodity | Output Commodity |  | Starting Year | Unit Consumption |  | Capacity to Activity Factor | Investment Cost | Fixed O&M Cost | Variable O&M Cost | Technical Lifetime
|  |  | *Units |  |  | PJ/kt | kt |  | M$/kt/a | M$/kt/a | M$/kt | Years
INDNFMLED_N_ST | Lead Production Standard | INDBIOCHR |  | 2018 | 2018 | 0 |  | 1 | 0.061111 | 0.0022222 | 0 | 50 |  |  | 95%
|  | INDNFMHTH |  | 2018 |  | 0
|  | INDOILHFO |  | 2018 |  | 0.00095 | [7 empty] | 1
|  | INDGASNAT |  | 2018 |  | 0
|  | INDELC |  | 2018 |  | 0.0052187 | [7 empty] | 5.4933
|  | INDCOABIC |  | 2018 |  | 0.00855 | [7 empty] | 9
|  | INDCOACOC |  | 2018 |  | 0
|  | MATLRE |  | 2018 |  | 1 | [7 empty] | 1
|  |  | INDLED | 2018 |  |  | 1
INDNFMLED_N_IM | Lead Production Improved | INDBIOCHR |  | 2025 | 2025 | 0 |  | 1 | 0.069705 | 0.0025347 | 0 | 50 |  |  | Gasification
|  | INDNFMHTH |  | 2025 |  | 0
|  | INDOILHFO |  | 2025 |  | 0
|  | INDGASNAT |  | 2025 |  | 0.007
|  | INDELC |  | 2025 |  | 5.2187e-06
|  | INDCOABIC |  | 2025 |  | 0
|  | INDCOACOC |  | 2025 |  | 0
|  | MATLRE |  | 2025 |  | 1
|  |  | INDLED | 2025 |  |  | 1
INDNFMLED_N_AD | Lead Production Advanced | INDBIOCHR |  | 2030 | 2030 | 0 |  | 1 | 0.08006 | 0.0029113 | 0 | 50
|  | INDNFMHTH |  | 2030 |  | 0
|  | INDOILHFO |  | 2030 |  | 0
|  | INDGASNAT |  | 2030 |  | 0.002
|  | INDELC |  | 2030 |  | 0.01 | [8 empty] | Elictrifaction
|  | INDCOABIC |  | 2030 |  | 0
|  | INDCOACOC |  | 2030 |  | 0
|  | MATLRE |  | 2030 |  | 1
|  |  | INDLED | 2030 |  |  | 1
~FI_T
TechName | *TechDesc | Comm-IN | Comm-OUT | YEAR | START | Input | Output | PRC_CAPACT | INVCOST | FIXOM | VAROM | NCAP_TLIFE
* Technology Name | Technology Description | Input Commodity | Output Commodity |  | Starting Year | Unit Consumption |  | Capacity to Activity Factor | Investment Cost | Fixed O&M Cost | Variable O&M Cost | Technical Lifetime
|  |  | *Units |  |  | PJ/kt | kt |  | M$/kt/a | M$/kt/a | M$/kt | Years
INDNFMZNC_N_ST | Zinc Production Standard | INDBIOCHR |  | 2018 | 2018 | 0 |  | 1 | 0.077778 | 0.0022222 | 0 | 50
|  | INDNFMHTH |  | 2018 |  | 0
|  | INDOILHFO |  | 2018 |  | 0
|  | INDGASNAT |  | 2018 |  | 0
|  | INDELC |  | 2018 |  | 0.0126
|  | INDCOABIC |  | 2018 |  | 0
|  | INDCOACOC |  | 2018 |  | 0
|  | MATZRE |  | 2018 |  | 1
|  |  | INDZNC | 2018 |  |  | 1
INDNFMZNC_N_IM | Zinc Production Improved | INDBIOCHR |  | 2025 | 2025 | 0 |  | 1 | 0.088716 | 0.0025347 | 0 | 50
|  | INDNFMHTH |  | 2025 |  | 0
|  | INDOILHFO |  | 2025 |  | 0
|  | INDGASNAT |  | 2025 |  | 0
|  | INDELC |  | 2025 |  | 1.197e-05 | [8 empty] | 95%
|  | INDCOABIC |  | 2025 |  | 0
|  | INDCOACOC |  | 2025 |  | 0
|  | MATZRE |  | 2025 |  | 1
|  |  | INDZNC | 2025 |  |  | 1
INDNFMZNC_N_AD | Zinc Production Advanced | INDBIOCHR |  | 2030 | 2030 | 0 |  | 1 | 0.10189 | 0.0029113 | 0 | 50
|  | INDNFMHTH |  | 2030 |  | 0
|  | INDOILHFO |  | 2030 |  | 0
|  | INDGASNAT |  | 2030 |  | 0
|  | INDELC |  | 2030 |  | 1.134e-05 | [8 empty] | 90%
|  | INDCOABIC |  | 2030 |  | 0
|  | INDCOACOC |  | 2030 |  | 0
|  | MATZRE |  | 2030 |  | 1
|  |  | INDZNC | 2030 |  |  | 1
~FI_T
TechName | *TechDesc | Comm-IN | Comm-OUT | YEAR | START | Input | Output | PRC_CAPACT | INVCOST | FIXOM | VAROM | NCAP_TLIFE
* Technology Name | Technology Description | Input Commodity | Output Commodity |  | Starting Year | Unit Consumption |  | Capacity to Activity Factor | Investment Cost | Fixed O&M Cost | Variable O&M Cost | Technical Lifetime
|  |  | *Units |  |  | PJ/kt | kt |  | M$/kt/a | M$/kt/a | M$/kt | Years
INDNFMONF_N_ST | Other Non-Ferrous Production Standard | INDBIOCHR |  | 2018 | 2018 | 0 |  | 1 | 0.11111 | 0.0044444 | 0 | 50 |  |  | 95%
|  | INDNFMHTH |  | 2018 |  | 0
|  | INDOILHFO |  | 2018 |  | 0.0285 | [7 empty] | 30
|  | INDGASNAT |  | 2018 |  | 0
|  | INDELC |  | 2018 |  | 0.4275 | [7 empty] | 450
|  | INDCOABIC |  | 2018 |  | 0.3325 | [7 empty] | 350
|  | INDCOACOC |  | 2018 |  | 0
|  | MATONF |  | 2018 |  | 1 | [7 empty] | 1
|  |  | INDONF | 2018 |  |  | 1
INDNFMONF_N_IM | Other Non-Ferrous Production Improved | INDBIOCHR |  | 2025 | 2025 | 0 |  | 1 | 0.12674 | 0.0050695 | 0 | 50 |  |  | 90%
|  | INDNFMHTH |  | 2025 |  | 0
|  | INDOILHFO |  | 2025 |  | 0.027
|  | INDGASNAT |  | 2025 |  | 0.00029925
|  | INDELC |  | 2025 |  | 0.405
|  | INDCOABIC |  | 2025 |  | 0
|  | INDCOACOC |  | 2025 |  | 0
|  | MATONF |  | 2025 |  | 1
|  |  | INDONF | 2025 |  |  | 1
INDNFMONF_N_AD | Other Non-Ferrous Production Advanced | INDBIOCHR |  | 2030 | 2030 | 0 |  | 1 | 0.14556 | 0.0058225 | 0 | 50
|  | INDNFMHTH |  | 2030 |  | 0
|  | INDOILHFO |  | 2030 |  | 0
|  | INDGASNAT |  | 2030 |  | 0.1
|  | INDELC |  | 2030 |  | 0.5
|  | INDCOABIC |  | 2030 |  | 0
|  | INDCOACOC |  | 2030 |  | 0
|  | MATONF |  | 2030 |  | 1
|  |  | INDONF | 2030 |  |  | 1
Industry: Non Ferrous Metals Boilers
~FI_T
TechName | *TechDesc | Comm-IN | Comm-OUT | YEAR | START | EFF | PRC_CAPACT | NCAP_AFA | INVCOST | FIXOM | VAROM | NCAP_TLIFE | FLO_SHAR~UP
* Technology Name | Technology Description | Input Commodity | Output Commodity |  | Starting Year | Efficiency | Capacity to Activity Factor | Availability Factor | Investment Cost | Fixed O&M Cost | Variable O&M Cost | Technical Lifetime |  |  | Source
|  |  | *Units |  |  | [0 -1] |  | [ 0 -1 ] | M$/PJ | $/GJ/a | $/GJ | Years
INDNFMBOI_N_ST | Boilers Non Ferrous Metals NEW Standard | INDCOASUB |  | 2018 | 2018 | 0.85 | 1 | 0.7 | 22.2222 | 0.66667 |  | 20 | 0.4
|  | INDCOABIC |  | 2018 | [8 empty] | 0.5
|  | INDGASNAT |  | 2018 | [8 empty] | 0.5
|  | INDELC |  | 2018 | [8 empty] | 0
|  | INDGASBFG |  | 2018 | [8 empty] | 0
|  | INDBIOBGS |  | 2018 | [8 empty] | 0
|  |  | INDNFMHTH | 2018
INDNFMBOI_N_IM | Boilers Non Ferrous Metals NEW Improved | INDCOASUB |  | 2018 | 2020 | 0.8925 | 1 | 0.7 | 24.4444 | 0.6 |  | 20 | 0.4
|  | INDCOABIC |  | 2018 | [8 empty] | 0.5
|  | INDGASNAT |  | 2018 | [8 empty] | 0.5
|  | INDELC |  | 2018 | [8 empty] | 0.2
|  | INDGASBFG |  | 2018 | [8 empty] | 0
|  | INDBIOBGS |  | 2018 | [8 empty] | 0.1
|  |  | INDNFMHTH | 2018
INDNFMBOI_N_AD | Boilers Non Ferrous Metals NEW Advanced | INDCOASUB |  | 2018 | 2030 | 0.91035 | 1 | 0.7 | 26.8889 | 0.6 |  | 20 | 0.2
|  | INDCOABIC |  | 2018 | [8 empty] | 0.2
|  | INDGASNAT |  | 2018 | [8 empty] | 1
|  | INDELC |  | 2018 | [8 empty] | 1
|  | INDGASBFG |  | 2018 | [8 empty] | 0
|  | INDBIOBGS |  | 2018 | [8 empty] | 0.3
|  |  | INDNFMHTH | 2018
Industry: Non Ferrous Metals Boilers On-site CHP
~FI_T
TechName | *TechDesc | Comm-IN | Comm-OUT | YEAR | START | EFF | PRC_CAPACT | NCAP_AFA | INVCOST | FIXOM | VAROM | NCAP_TLIFE | FLO_SHAR~UP | FLO_SHAR~UP~2050 | NCAP_CHPR | NCAP_CHPR~LO | VDA_CEH | Source
* Technology Name | Technology Description | Input Commodity | Output Commodity |  | Starting Year | Efficiency | Capacity to Activity Factor | Availability Factor | Investment Cost | Fixed O&M Cost | Variable O&M Cost | Technical Lifetime
|  |  | *Units |  |  | [0 -1] | PJ/GW | [ 0 -1 ] | $/kW | $/KW/Year | $/GJ | Years
INDNFMCHPAUT_N_ST | On-site CHP Non Ferrous Metals NEW Standard | INDCOASUB |  | 2018 | 2018 | 0.33 | 31.536 | 0.75 | 1111.1111 | 27.7778 |  | 25 | 0.7 | 0.7 | 2.3 | 1.9 | 0.2 |  |  | 71.6727 | 16.2 | 37.26 | 74.59% | 22.6%
|  | INDOILHFO |  | 2018 | [8 empty] | 0.05 | 0.05
|  | INDGASNAT |  | 2018 | [8 empty] | 0.5 | 0.5
|  | INDCOACOC |  | 2018 | [8 empty] | 0 | 0
|  |  | INDNFMHTH | 2018
|  |  | INDELC | 2018
INDNFMCHPAUT_N_IM | On-site CHP Non Ferrous Metals NEW Improved | INDCOASUB |  | 2020 | 2020 | 0.36 | 31.536 | 0.75 | 1222.2222 | 27.7778 |  | 25 | 0.4 | 0.4 | 2.3 | 1.9 | 0.2 |  |  | 65.7 | 16.2 | 37.26 | 81.37% | 24.66%
|  | INDOILHFO |  | 2020 | [8 empty] | 0.05 | 0.05
|  | INDGASNAT |  | 2020 | [8 empty] | 0.7 | 0.7
|  | INDCOACOC |  | 2020 | [8 empty] | 0 | 0
|  |  | INDNFMHTH | 2020
|  |  | INDELC | 2020
INDNFMCHPAUT_N_AD | On-site CHP Non Ferrous Metals NEW Advanced | INDCOASUB |  | 2030 | 2030 | 0.4 | 31.536 | 0.75 | 1344.4444 | 27.7778 |  | 25 | 0.1 | 0.1 | 2.3 | 1.9 | 0.2 |  |  | 59.13 | 16.2 | 37.26 | 90.41% | 27.4%
|  | INDOILHFO |  | 2030 | [8 empty] | 0.05 | 0.05
|  | INDGASNAT |  | 2030 | [8 empty] | 1 | 1
|  | INDCOACOC |  | 2030 | [8 empty] | 0 | 0
|  |  | INDNFMHTH | 2030
|  |  | INDELC | 2030
Note on AA6: Allowed TsLvl ANNUAL (Annual level) SEASON (Seasonal level) WEEKLY (Weekly level) DAYNITE (day and night level)
Note on AB6: Amit Kanudia: Needed only when one wants to override the VEDA default assignment
Note on AC6: Allowed Vintage NO (if empty by default mean NO) YES
Note on AF6: Csets declarations are inherited until the next one is encountered. Possible Cset: NRG (Energy) ENV (Emission) DEM (Demand) MAT (Material) FIN (Financial)
Note on AJ6: Possible Lim Type UP (upper for >=) LO (Lower for <=) FX (Fix for =)
Note on AK6: Possible CTSLvl SEASON (Seasonal level) WEEKLY (Weekly level) DAYNITE (day and night level)
Note on AL6: Possible PeakTS ANNUAL (to generate Peak Equation for all the TimeSlices) User TS (to generate Peak Equation for a single TS)
Note on AM6: Possible Ctype ELC (Electricity)
Note on U7: Sets declarations are inherited. Allowed Process Sets ELE (Thermal Electric Power Plant) CHP (Combined Heat and Power) STGTSS (Pump Storage) STGIPS (Pump Storage IP) PRE (Genric Process/Technology) DMD (Demand Device) IMP (Import) EXP (Export) MIN (Mining Process) RNW (Renewable Technology) HPL (Heating Plant)
Note on C8: With this character *, this column is ignored from VEDA. It is just useful for your information
Note on C53: With this character *, this column is ignored from VEDA. It is just useful for your information
Note on C87: With this character *, this column is ignored from VEDA. It is just useful for your information
Note on C121: With this character *, this column is ignored from VEDA. It is just useful for your information
Note on C158: With this character *, this column is ignored from VEDA. It is just useful for your information
Note on C192: With this character *, this column is ignored from VEDA. It is just useful for your information
Note on C226: With this character *, this column is ignored from VEDA. It is just useful for your information
Note on C264: With this character *, this column is ignored from VEDA. It is just useful for your information
Note on C296: With this character *, this column is ignored from VEDA. It is just useful for your information

## IND_NMM
New Technologies for Other Non Metallic Minerals
* Definition of the Processes used in this worksheet
|  |  |  | ~FI_T | [9 empty] | Processes | N
TechName | *TechDesc | Comm-IN | Comm-OUT | YEAR | START | Input | INVCOST | FIXOM | NCAP_TLIFE
* Technology Name | Technology Description | Input Commodity | Output Commodity |  | Starting Year | Input per unit output | Investment Cost | Fixed O&M Cost | Technical Lifetime |  |  |  |  | ~FI_Process
|  |  | *Units |  |  |  | M$/PJ/a | M$/PJ/a | Years |  |  |  |  | Sets | TechName | TechDesc | Tact | Tcap | Tslvl | PrimaryCG | Vintage
INDDEMONM_N_ST | Other Non Metallic Industry Demand Technology_N_ST | INDONMSTM |  | 2018 | 2018 | 0.84 | 1.1111 |  | 30 |  |  |  |  | *Process Set Membership | Technology Name | Technology Description | Activity Unit | Capacity Unit | TimeSlice level of Process Activity | Primary Commodity Group | Vintage Tracking
|  | INDONMHPR |  | 2018 |  | 0 | [7 empty] | PRE | INDONMSTMCOASUB_ST | Steam Boiler Other Non Metallic Minerals Sub-bituminuos_N_ST | PJ | GW |  |  |  | ST
|  | INDONMMCD |  | 2018 |  | 0.13 | [8 empty] | INDONMSTMCOASUB_IM | Steam Boiler Other Non Metallic Minerals Sub-bituminuos_N_IM | PJ | GW |  |  |  | IM
|  | INDONMOEN |  | 2018 |  | 0.03 | [8 empty] | INDONMSTMCOASUB_AD | Steam Boiler Other Non Metallic Minerals Sub-bituminuos_N_AD | PJ | GW |  |  |  | AD
|  |  | INDONM | 2018 | [10 empty] | INDONMSTMCOABIC_ST | Steam Boiler Other Non Metallic Minerals Bituminous_N_ST | PJ | GW |  |  |  | ST
INDDEMONM_N_IM | Other Non Metallic Industry Demand Technology_N_IM | INDONMSTM |  | 2025 | 2025 | 0.8148 | 1.4267 |  | 30 |  | 97% |  |  |  | INDONMSTMCOABIC_IM | Steam Boiler Other Non Metallic Minerals Bituminous_N_IM | PJ | GW |  |  |  | IM
|  | INDONMHPR |  | 2025 |  | 0 | [8 empty] | INDONMSTMCOABIC_AD | Steam Boiler Other Non Metallic Minerals Bituminous_N_AD | PJ | GW |  |  |  | AD
|  | INDONMMCD |  | 2025 |  | 0.1261 | [8 empty] | INDONMSTMCOABCO_ST | Steam Boiler Other Non Metallic Minerals BrownCoal_N_ST | PJ | GW |  |  |  | ST
|  | INDONMOEN |  | 2025 |  | 0.0291 | [8 empty] | INDONMSTMCOABCO_IM | Steam Boiler Other Non Metallic Minerals BrownCoal_N_IM | PJ | GW |  |  |  | IM
|  |  | INDONM | 2025 | [10 empty] | INDONMSTMCOABCO_AD | Steam Boiler Other Non Metallic Minerals BrownCoal_N_AD | PJ | GW |  |  |  | AD
INDDEMONM_N_AD | Other Non Metallic Industry Demand Technology_N_AD | INDONMSTM |  | 2035 | 2035 | 0.798 | 1.8319 |  | 30 |  | 95% |  |  |  | INDONMSTMOILDSL_ST | Steam Boiler Other Non Metallic Minerals Diesel_N_ST | PJ | GW |  |  |  | ST
|  | INDONMHPR |  | 2035 |  | 0 | [8 empty] | INDONMSTMOILDSL_IM | Steam Boiler Other Non Metallic Minerals Diesel_N_IM | PJ | GW |  |  |  | IM
|  | INDONMMCD |  | 2035 |  | 0.1235 | [8 empty] | INDONMSTMOILDSL_AD | Steam Boiler Other Non Metallic Minerals Diesel_N_AD | PJ | GW |  |  |  | AD
|  | INDONMOEN |  | 2035 |  | 0.0285 | [8 empty] | INDONMSTMOILHFO_ST | Steam Boiler Other Non Metallic Minerals HFO_N_ST | PJ | GW |  |  |  | ST
|  |  | INDONM | 2035 | [10 empty] | INDONMSTMOILHFO_IM | Steam Boiler Other Non Metallic Minerals HFO_N_IM | PJ | GW |  |  |  | IM
[15 empty] | INDONMSTMOILHFO_AD | Steam Boiler Other Non Metallic Minerals HFO_N_AD | PJ | GW |  |  |  | AD
[15 empty] | INDONMSTMOILPCK_ST | Steam Boiler Other Non Metallic Minerals PetCoke_N_ST | PJ | GW |  |  |  | ST
[15 empty] | INDONMSTMOILPCK_IM | Steam Boiler Other Non Metallic Minerals PetCoke_N_IM | PJ | GW |  |  |  | IM
[15 empty] | INDONMSTMOILPCK_AD | Steam Boiler Other Non Metallic Minerals PetCoke_N_AD | PJ | GW |  |  |  | AD
[15 empty] | INDONMSTMOILOTH_ST | Steam Boiler Other Non Metallic Minerals Other Oil Products_N_ST | PJ | GW |  |  |  | ST
|  |  |  | ~FI_T | [10 empty] | INDONMSTMOILOTH_IM | Steam Boiler Other Non Metallic Minerals Other Oil Products_N_IM | PJ | GW |  |  |  | IM
TechName | *TechDesc | Comm-IN | Comm-OUT | YEAR | START | Input | INVCOST | FIXOM | NCAP_TLIFE | Cap2Act | AFA |  |  |  | INDONMSTMOILOTH_AD | Steam Boiler Other Non Metallic Minerals Other Oil Products_N_AD | PJ | GW |  |  |  | AD
*Technology Name | Technology Description | Input Commodity | Output Commodity |  | Starting Year |  | Investment Cost | Fixed O&M Cost | Technical Lifetime | [5 empty] | INDONMSTMGASNAT_ST | Steam Boiler Other Non Metallic Minerals N. Gas_N_ST | PJ | GW |  |  |  | ST
* | [6 empty] | USD/GW | USD/GW | Years | [5 empty] | INDONMSTMGASNAT_IM | Steam Boiler Other Non Metallic Minerals N. Gas_N_IM | PJ | GW |  |  |  | IM
INDONMSTMCOASUB_ST | Steam Boiler Other Non Metallic Minerals Sub-bituminuos_N_ST | INDCOASUB | INDONMSTM | 2018 | 2018 | 1.4286 | 585.168 | 59.9184 | 30 | 31.536 | 0.8 |  | 1.4286 |  | INDONMSTMGASNAT_AD | Steam Boiler Other Non Metallic Minerals N. Gas_N_AD | PJ | GW |  |  |  | AD
INDONMSTMCOASUB_IM | Steam Boiler Other Non Metallic Minerals Sub-bituminuos_N_IM | INDCOASUB | INDONMSTM | 2025 | 2025 | 1.3571 | 834.8562 | 59.9184 | 30 | 31.536 | 0.8 |  | 1.4286 |  | INDONMSTMBIOLOG_ST | Steam Boiler Other Non Metallic Minerals Biomass_N_ST | PJ | GW |  |  |  | ST
INDONMSTMCOASUB_AD | Steam Boiler Other Non Metallic Minerals Sub-bituminuos_N_AD | INDCOASUB | INDONMSTM | 2035 | 2035 | 1.2143 | 1071.9766 | 59.9184 | 30 | 31.536 | 0.8 |  | 1.4286 |  | INDONMSTMBIOLOG_IM | Steam Boiler Other Non Metallic Minerals Biomass_N_IM | PJ | GW |  |  |  | IM
INDONMSTMCOABIC_ST | Steam Boiler Other Non Metallic Minerals Bituminous_N_ST | INDCOABIC | INDONMSTM | 2018 | 2018 | 1.4286 | 585.168 | 59.9184 | 30 | 31.536 | 0.8 |  | 1.2821 |  | INDONMSTMBIOLOG_AD | Steam Boiler Other Non Metallic Minerals Biomass_N_AD | PJ | GW |  |  |  | AD
INDONMSTMCOABIC_IM | Steam Boiler Other Non Metallic Minerals Bituminous_N_IM | INDCOABIC | INDONMSTM | 2025 | 2025 | 1.3571 | 834.8562 | 59.9184 | 30 | 31.536 | 0.8 |  | 1.2821 |  | INDONMSTMHTH_ST | Steam Boiler Other Non Metallic Minerals Heat_N_ST | PJ | GW |  |  |  | ST
INDONMSTMCOABIC_AD | Steam Boiler Other Non Metallic Minerals Bituminous_N_AD | INDCOABIC | INDONMSTM | 2035 | 2035 | 1.2143 | 1071.9766 | 59.9184 | 30 | 31.536 | 0.8 |  | 1.4286 |  | INDONMSTMHTH_IM | Steam Boiler Other Non Metallic Minerals Heat_N_IM | PJ | GW |  |  |  | IM
INDONMSTMCOABCO_ST | Steam Boiler Other Non Metallic Minerals BrownCoal_N_ST | INDCOABCO | INDONMSTM | 2018 | 2018 | 1.4286 | 585.168 | 59.9184 | 30 | 31.536 | 0.8 |  | 1.4286 |  | INDONMSTMHTH_AD | Steam Boiler Other Non Metallic Minerals Heat_N_AD | PJ | GW |  |  |  | AD
INDONMSTMCOABCO_IM | Steam Boiler Other Non Metallic Minerals BrownCoal_N_IM | INDCOABCO | INDONMSTM | 2025 | 2025 | 1.3571 | 834.8562 | 59.9184 | 30 | 31.536 | 0.8 |  | 1.25 |  | INDONMSTMELC_ST | Steam Boiler Other Non Metallic Minerals Electricity_N_ST | PJ | GW |  |  |  | ST
INDONMSTMCOABCO_AD | Steam Boiler Other Non Metallic Minerals BrownCoal_N_AD | INDCOABCO | INDONMSTM | 2035 | 2035 | 1.2143 | 1071.9766 | 59.9184 | 30 | 31.536 | 0.8 |  | 1.4286 |  | INDONMSTMELC_IM | Steam Boiler Other Non Metallic Minerals Electricity_N_IM | PJ | GW |  |  |  | IM
INDONMSTMOILDSL_ST | Steam Boiler Other Non Metallic Minerals Diesel_N_ST | INDOILDSL | INDONMSTM | 2018 | 2018 | 1.2821 | 219.1718 | 14.016 | 30 | 31.536 | 0.8 |  | 1.2 |  | INDONMSTMELC_AD | Steam Boiler Other Non Metallic Minerals Electricity_N_AD | PJ | GW |  |  |  | AD
INDONMSTMOILDSL_IM | Steam Boiler Other Non Metallic Minerals Diesel_N_IM | INDOILDSL | INDONMSTM | 2025 | 2025 | 1.2179 | 312.6912 | 14.016 | 30 | 31.536 | 0.8 |  |  |  | INDONMHPRCOASUB_ST | Process Heat Other Non Metallic Minerals Sub-bituminous_N_ST | PJ | Pja |  |  |  | ST
INDONMSTMOILDSL_AD | Steam Boiler Other Non Metallic Minerals Diesel_N_AD | INDOILDSL | INDONMSTM | 2035 | 2035 | 1.0897 | 401.5035 | 14.016 | 30 | 31.536 | 0.8 |  |  |  | INDONMHPRCOASUB_IM | Process Heat Other Non Metallic Minerals Sub-bituminous_N_IM | PJ | Pja |  |  |  | IM
INDONMSTMOILHFO_ST | Steam Boiler Other Non Metallic Minerals HFO_N_ST | INDOILHFO | INDONMSTM | 2018 | 2018 | 1.2821 | 219.1718 | 14.016 | 30 | 31.536 | 0.8 |  |  |  | INDONMHPRCOASUB_AD | Process Heat Other Non Metallic Minerals Sub-bituminous_N_AD | PJ | Pja |  |  |  | AD
INDONMSTMOILHFO_IM | Steam Boiler Other Non Metallic Minerals HFO_N_IM | INDOILHFO | INDONMSTM | 2025 | 2025 | 1.2179 | 312.6912 | 14.016 | 30 | 31.536 | 0.8 |  |  |  | INDONMHPRCOABIC_ST | Process Heat Other Non Metallic Minerals Bituminous_N_ST | PJ | Pja |  |  |  | ST
INDONMSTMOILHFO_AD | Steam Boiler Other Non Metallic Minerals HFO_N_AD | INDOILHFO | INDONMSTM | 2035 | 2035 | 1.0897 | 401.5035 | 14.016 | 30 | 31.536 | 0.8 |  |  |  | INDONMHPRCOABIC_IM | Process Heat Other Non Metallic Minerals Bituminous_N_IM | PJ | Pja |  |  |  | IM
INDONMSTMOILPCK_ST | Steam Boiler Other Non Metallic Minerals PetCoke_N_ST | INDOILPCK | INDONMSTM | 2018 | 2018 | 1.4286 | 585.168 | 59.9184 | 30 | 31.536 | 0.8 |  |  |  | INDONMHPRCOABIC_AD | Process Heat Other Non Metallic Minerals Bituminous_N_AD | PJ | Pja |  |  |  | AD
INDONMSTMOILPCK_IM | Steam Boiler Other Non Metallic Minerals PetCoke_N_IM | INDOILPCK | INDONMSTM | 2025 | 2025 | 1.3571 | 834.8562 | 59.9184 | 30 | 31.536 | 0.8 |  |  |  | INDONMHPRBIOBGS_ST | Process Heat Other Non Metallic Minerals BKB_N_ST | PJ | Pja |  |  |  | ST
INDONMSTMOILPCK_AD | Steam Boiler Other Non Metallic Minerals PetCoke_N_AD | INDOILPCK | INDONMSTM | 2035 | 2035 | 1.2143 | 1071.9766 | 59.9184 | 30 | 31.536 | 0.8 |  |  |  | INDONMHPRBIOBGS_IM | Process Heat Other Non Metallic Minerals BKB_N_IM | PJ | Pja |  |  |  | IM
INDONMSTMOILOTH_ST | Steam Boiler Other Non Metallic Minerals Other Oil Products_N_ST | INDOILOTH | INDONMSTM | 2018 | 2018 | 1.4286 | 219.1718 | 14.016 | 30 | 31.536 | 0.8 |  |  |  | INDONMHPRBIOBGS_AD | Process Heat Other Non Metallic Minerals BKB_N_AD | PJ | Pja |  |  |  | AD
INDONMSTMOILOTH_IM | Steam Boiler Other Non Metallic Minerals Other Oil Products_N_IM | INDOILOTH | INDONMSTM | 2025 | 2025 | 1.3571 | 312.6912 | 14.016 | 30 | 31.536 | 0.8 |  |  |  | INDONMHPROILDSL_ST | Process Heat Other Non Metallic Minerals Diesel_N_ST | PJ | Pja |  |  |  | ST
INDONMSTMOILOTH_AD | Steam Boiler Other Non Metallic Minerals Other Oil Products_N_AD | INDOILOTH | INDONMSTM | 2035 | 2035 | 1.2143 | 401.5035 | 14.016 | 30 | 31.536 | 0.8 |  |  |  | INDONMHPROILDSL_IM | Process Heat Other Non Metallic Minerals Diesel_N_IM | PJ | Pja |  |  |  | IM
INDONMSTMGASNAT_ST | Steam Boiler Other Non Metallic Minerals N. Gas_N_ST | INDGASNAT | INDONMSTM | 2018 | 2018 | 1.25 | 223.2254 | 14.016 | 30 | 31.536 | 0.8 |  |  |  | INDONMHPROILDSL_AD | Process Heat Other Non Metallic Minerals Diesel_N_AD | PJ | Pja |  |  |  | AD
INDONMSTMGASNAT_IM | Steam Boiler Other Non Metallic Minerals N. Gas_N_IM | INDGASNAT | INDONMSTM | 2025 | 2025 | 1.1875 | 318.4746 | 14.016 | 30 | 31.536 | 0.8 |  |  |  | INDONMHPROILHFO_ST | Process Heat Other Non Metallic Minerals HFO_N_ST | PJ | Pja |  |  |  | ST
INDONMSTMGASNAT_AD | Steam Boiler Other Non Metallic Minerals N. Gas_N_AD | INDGASNAT | INDONMSTM | 2035 | 2035 | 1.0625 | 477.0843 | 14.016 | 30 | 31.536 | 0.8 |  |  |  | INDONMHPROILHFO_IM | Process Heat Other Non Metallic Minerals HFO_N_IM | PJ | Pja |  |  |  | IM
INDONMSTMBIOLOG_ST | Steam Boiler Other Non Metallic Minerals Biomass_N_ST | INDBIOLOG | INDONMSTM | 2100 | 2100 | 1.4286 | 702.2016 | 59.9184 | 30 | 31.536 | 0.8 |  |  |  | INDONMHPROILHFO_AD | Process Heat Other Non Metallic Minerals HFO_N_AD | PJ | Pja |  |  |  | AD
INDONMSTMBIOLOG_IM | Steam Boiler Other Non Metallic Minerals Biomass_N_IM | INDBIOLOG | INDONMSTM | 2100 | 2100 | 1.3571 | 1286.3719 | 59.9184 | 30 | 31.536 | 0.8 |  |  |  | INDONMHPROILPCK_ST | Process Heat Other Non Metallic Minerals PetCoke_N_ST | PJ | Pja |  |  |  | ST
INDONMSTMBIOLOG_AD | Steam Boiler Other Non Metallic Minerals Biomass_N_AD | INDBIOLOG | INDONMSTM | 2100 | 2100 | 1.2143 | 2120.8687 | 59.9184 | 30 | 31.536 | 0.8 |  |  |  | INDONMHPROILPCK_IM | Process Heat Other Non Metallic Minerals PetCoke_N_IM | PJ | Pja |  |  |  | IM
INDONMSTMHTH_ST | Steam Boiler Other Non Metallic Minerals Heat_N_ST | INDNMMHTH | INDONMSTM | 2018 | 2018 | 1.2 | 148.8169 | 14.016 | 30 | 31.536 | 0.8 |  |  |  | INDONMHPROILPCK_AD | Process Heat Other Non Metallic Minerals PetCoke_N_AD | PJ | Pja |  |  |  | AD
INDONMSTMHTH_IM | Steam Boiler Other Non Metallic Minerals Heat_N_IM | INDNMMHTH | INDONMSTM | 2025 | 2025 | 1.14 | 212.3164 | 14.016 | 30 | 31.536 | 0.8 |  |  |  | INDONMHPROILOTH_ST | Process Heat Other Non Metallic Minerals Other Oil Products_N_ST | PJ | Pja |  |  |  | ST
INDONMSTMHTH_AD | Steam Boiler Other Non Metallic Minerals Heat_N_AD | INDNMMHTH | INDONMSTM | 2035 | 2035 | 1.02 | 272.6196 | 14.016 | 30 | 31.536 | 0.8 |  |  |  | INDONMHPROILOTH_IM | Process Heat Other Non Metallic Minerals Other Oil Products_N_IM | PJ | Pja |  |  |  | IM
INDONMSTMELC_ST | Steam Boiler Other Non Metallic Minerals Electricity_N_ST | INDELC | INDONMSTM | 2018 | 2018 | 1.1 | 833.3333 | 30 | 30 | 31.536 | 0.8 |  |  |  | INDONMHPROILOTH_AD | Process Heat Other Non Metallic Minerals Other Oil Products_N_AD | PJ | Pja |  |  |  | AD
INDONMSTMELC_IM | Steam Boiler Other Non Metallic Minerals Electricity_N_IM | INDELC | INDONMSTM | 2025 | 2025 | 1.045 | 1188.9124 | 30 | 30 | 31.536 | 0.8 |  |  |  | INDONMHPRGASNAT_ST | Process Heat Other Non Metallic Minerals N. Gas_N_ST | PJ | Pja |  |  |  | ST
INDONMSTMELC_AD | Steam Boiler Other Non Metallic Minerals Electricity_N_AD | INDELC | INDONMSTM | 2035 | 2035 | 1.012 | 1526.5938 | 30 | 30 | 31.536 | 0.8 |  |  |  | INDONMHPRGASNAT_IM | Process Heat Other Non Metallic Minerals N. Gas_N_IM | PJ | Pja |  |  |  | IM
[15 empty] | INDONMHPRGASNAT_AD | Process Heat Other Non Metallic Minerals N. Gas_N_AD | PJ | Pja |  |  |  | AD
[15 empty] | INDONMHPRBIOLOG_ST | Process Heat Other Non Metallic Minerals Biomass_N_ST | PJ | Pja |  |  |  | ST
|  |  |  | ~FI_T | [10 empty] | INDONMHPRBIOLOG_IM | Process Heat Other Non Metallic Minerals Biomass_N_IM | PJ | Pja |  |  |  | IM
TechName | *TechDesc | Comm-IN | Comm-OUT | YEAR | START | Input | INVCOST | FIXOM | NCAP_TLIFE | AFA |  |  |  |  | INDONMHPRBIOLOG_AD | Process Heat Other Non Metallic Minerals Biomass_N_AD | PJ | Pja |  |  |  | AD
*Technology Name | Technology Description | Input Commodity | Output Commodity |  | Starting Year |  | Investment Cost | Fixed O&M Cost | Technical Lifetime | [5 empty] | INDONMHPRHTH_ST | Process Heat Other Non Metallic Minerals Heat_N_ST | PJ | Pja |  |  |  | ST
* | [6 empty] | USD/kj/year | USD/kj/year | Years | [5 empty] | INDONMHPRHTH_IM | Process Heat Other Non Metallic Minerals Heat_N_IM | PJ | Pja |  |  |  | IM
INDONMHPRCOASUB_ST | Process Heat Other Non Metallic Minerals Sub-bituminous_N_ST | INDCOASUB | INDONMHPR | 2018 | 2018 | 1.4286 | 32.377 | 3.2377 | 30 | 0.8 |  |  | 1.4286 |  | INDONMHPRHTH_AD | Process Heat Other Non Metallic Minerals Heat_N_AD | PJ | Pja |  |  |  | AD
INDONMHPRCOASUB_IM | Process Heat Other Non Metallic Minerals Sub-bituminous_N_IM | INDCOASUB | INDONMHPR | 2025 | 2025 | 1.3571 | 46.192 | 4.6192 | 30 | 0.8 |  |  | 1.4286 |  | INDONMHPRELC_ST | Process Heat Other Non Metallic Minerals Electricity_N_ST | PJ | Pja |  |  |  | ST
INDONMHPRCOASUB_AD | Process Heat Other Non Metallic Minerals Sub-bituminous_N_AD | INDCOASUB | INDONMHPR | 2035 | 2035 | 1.2143 | 59.3118 | 5.9312 | 30 | 0.8 |  |  | 1.4286 |  | INDONMHPRELC_IM | Process Heat Other Non Metallic Minerals Electricity_N_IM | PJ | Pja |  |  |  | IM
INDONMHPRCOABIC_ST | Process Heat Other Non Metallic Minerals Bituminous_N_ST | INDCOABIC | INDONMHPR | 2018 | 2018 | 1.4286 | 32.377 | 3.2377 | 30 | 0.8 |  |  | 1.2821 |  | INDONMHPRELC_AD | Process Heat Other Non Metallic Minerals Electricity_N_AD | PJ | Pja |  |  |  | AD
INDONMHPRCOABIC_IM | Process Heat Other Non Metallic Minerals Bituminous_N_IM | INDCOABIC | INDONMHPR | 2025 | 2025 | 1.3571 | 46.192 | 4.6192 | 30 | 0.8 |  |  | 1.2821 |  | INDONMMCDOILDSL_ST | Machine Drive Other Non Metallic Minerals Diesel_N_ST | PJ | Pja |  |  |  | ST
INDONMHPRCOABIC_AD | Process Heat Other Non Metallic Minerals Bituminous_N_AD | INDCOABIC | INDONMHPR | 2035 | 2035 | 1.2143 | 59.3118 | 5.9312 | 30 | 0.8 |  |  | 1.4286 |  | INDONMMCDOILDSL_IM | Machine Drive Other Non Metallic Minerals Diesel_N_IM | PJ | Pja |  |  |  | IM
INDONMHPRBIOBGS_ST | Process Heat Other Non Metallic Minerals BKB_N_ST | INDCOABKB | INDONMHPR | 2018 | 2018 | 1.4286 | 32.377 | 3.2377 | 30 | 0.8 |  |  | 1.2821 |  | INDONMMCDOILDSL_AD | Machine Drive Other Non Metallic Minerals Diesel_N_AD | PJ | Pja |  |  |  | AD
INDONMHPRBIOBGS_IM | Process Heat Other Non Metallic Minerals BKB_N_IM | INDCOABKB | INDONMHPR | 2025 | 2025 | 1.3571 | 46.192 | 4.6192 | 30 | 0.8 |  |  | 1.25 |  | INDONMMCDGASNAT_ST | Machine Drive Other Non Metallic Minerals N. Gas_N_ST | PJ | Pja |  |  |  | ST
INDONMHPRBIOBGS_AD | Process Heat Other Non Metallic Minerals BKB_N_AD | INDCOABKB | INDONMHPR | 2035 | 2035 | 1.2143 | 59.3118 | 5.9312 | 30 | 0.8 |  |  | 1.4286 |  | INDONMMCDGASNAT_IM | Machine Drive Other Non Metallic Minerals N. Gas_N_IM | PJ | Pja |  |  |  | IM
INDONMHPROILDSL_ST | Process Heat Other Non Metallic Minerals Diesel_N_ST | INDOILDSL | INDONMHPR | 2018 | 2018 | 1.2821 | 14.016 | 1.4016 | 30 | 0.8 |  |  | 1.2 |  | INDONMMCDGASNAT_AD | Machine Drive Other Non Metallic Minerals N. Gas_N_AD | PJ | Pja |  |  |  | AD
INDONMHPROILDSL_IM | Process Heat Other Non Metallic Minerals Diesel_N_IM | INDOILDSL | INDONMHPR | 2025 | 2025 | 1.2179 | 19.9966 | 1.9997 | 30 | 0.8 |  |  | 1.1 |  | INDONMMCDELC_ST | Machine Drive Other Non Metallic Minerals Electricity_N_ST | PJ | Pja |  |  |  | ST
INDONMHPROILDSL_AD | Process Heat Other Non Metallic Minerals Diesel_N_AD | INDOILDSL | INDONMHPR | 2035 | 2035 | 1.0897 | 25.6761 | 2.5676 | 30 | 0.8 |  |  |  |  | INDONMMCDELC_IM | Machine Drive Other Non Metallic Minerals Electricity_N_IM | PJ | Pja |  |  |  | IM
INDONMHPROILHFO_ST | Process Heat Other Non Metallic Minerals HFO_N_ST | INDOILHFO | INDONMHPR | 2018 | 2018 | 1.2821 | 16.8192 | 1.6819 | 30 | 0.8 |  |  |  |  | INDONMMCDELC_AD | Machine Drive Other Non Metallic Minerals Electricity_N_AD | PJ | Pja |  |  |  | AD
INDONMHPROILHFO_IM | Process Heat Other Non Metallic Minerals HFO_N_IM | INDOILHFO | INDONMHPR | 2025 | 2025 | 1.2179 | 23.9959 | 2.3996 | 30 | 0.8 |  |  |  |  | INDONMOENELC_ST | Other Energy Other Non Metallic Minerals Electricity_N_ST | PJ | Pja |  |  |  | ST
INDONMHPROILHFO_AD | Process Heat Other Non Metallic Minerals HFO_N_AD | INDOILHFO | INDONMHPR | 2035 | 2035 | 1.0897 | 30.8113 | 3.0811 | 30 | 0.8 |  |  |  |  | INDONMOENELC_IM | Other Energy Other Non Metallic Minerals Electricity_N_IM | PJ | Pja |  |  |  | IM
INDONMHPROILPCK_ST | Process Heat Other Non Metallic Minerals PetCoke_N_ST | INDOILPCK | INDONMHPR | 2018 | 2018 | 1.4286 | 32.377 | 3.2377 | 30 | 0.8 |  |  |  |  | INDONMOENELC_AD | Other Energy Other Non Metallic Minerals Electricity_N_AD | PJ | Pja |  |  |  | AD
INDONMHPROILPCK_IM | Process Heat Other Non Metallic Minerals PetCoke_N_IM | INDOILPCK | INDONMHPR | 2025 | 2025 | 1.3571 | 46.192 | 4.6192 | 30 | 0.8 |  |  |  | DMD | INDDEMONM_N_ST | Other Non Metallic Industry Demand Technology_N_ST | PJ | Pja |  |  |  | ST
INDONMHPROILPCK_AD | Process Heat Other Non Metallic Minerals PetCoke_N_AD | INDOILPCK | INDONMHPR | 2035 | 2035 | 1.2143 | 59.3118 | 5.9312 | 30 | 0.8 |  |  |  |  | INDDEMONM_N_IM | Other Non Metallic Industry Demand Technology_N_IM | PJ | Pja |  |  |  | IM
INDONMHPROILOTH_ST | Process Heat Other Non Metallic Minerals Other Oil Products_N_ST | INDOILOTH | INDONMHPR | 2100 | 2100 | 1.2821 | 16.8192 | 1.6819 | 30 | 0.8 |  |  |  |  | INDDEMONM_N_AD | Other Non Metallic Industry Demand Technology_N_AD | PJ | Pja |  |  |  | AD
INDONMHPROILOTH_IM | Process Heat Other Non Metallic Minerals Other Oil Products_N_IM | INDOILOTH | INDONMHPR | 2100 | 2100 | 1.2179 | 23.9959 | 2.3996 | 30 | 0.8 |  |  |  | PRE | INDDEMCEME_N_ST | Cement Finishing Technology_N_ST | Mt | Mt/year |  |  |  | ST
INDONMHPROILOTH_AD | Process Heat Other Non Metallic Minerals Other Oil Products_N_AD | INDOILOTH | INDONMHPR | 2100 | 2100 | 1.0897 | 30.8113 | 3.0811 | 30 | 0.8 |  |  |  |  | INDDEMCEME_N_IM | Cement Finishing Technology_N_IM | Mt | Mt/year |  |  |  | IM
INDONMHPRGASNAT_ST | Process Heat Other Non Metallic Minerals N. Gas_N_ST | INDGASNAT | INDONMHPR | 2018 | 2018 | 1.25 | 13.8758 | 1.3876 | 30 | 0.8 |  |  |  |  | INDDEMCEME_N_AD | Cement Finishing Technology_N_AD | Mt | Mt/year |  |  |  | AD
INDONMHPRGASNAT_IM | Process Heat Other Non Metallic Minerals N. Gas_N_IM | INDGASNAT | INDONMHPR | 2025 | 2025 | 1.1875 | 19.7966 | 1.9797 | 30 | 0.8 |  |  |  |  | INDCEMDRY_N_ST | Cement Production Dry process_N_ST | Mt | Mt/year |  |  |  | ST
INDONMHPRGASNAT_AD | Process Heat Other Non Metallic Minerals N. Gas_N_AD | INDGASNAT | INDONMHPR | 2035 | 2035 | 1.0625 | 29.6559 | 2.9656 | 30 | 0.8 |  |  |  |  | INDCEMDRY_N_IM | Cement Production Dry process_N_IM | Mt | Mt/year |  |  |  | IM
INDONMHPRBIOLOG_ST | Process Heat Other Non Metallic Minerals Biomass_N_ST | INDBIOLOG | INDONMHPR | 2100 | 2100 | 1.4286 | 32.377 | 3.2377 | 30 | 0.8 |  |  |  |  | INDCEMDRY_N_AD | Cement Production Dry process_N_AD | Mt | Mt/year |  |  |  | AD
INDONMHPRBIOLOG_IM | Process Heat Other Non Metallic Minerals Biomass_N_IM | INDBIOLOG | INDONMHPR | 2106 | 2106 | 1.3571 | 59.3118 | 5.9312 | 30 | 0.8 |  |  |  |  | INDCEMHPRCOASUB_N_ST | Process Heat Cement - Sub-bituminous_N_ST | PJ | Pja |  |  |  | ST
INDONMHPRBIOLOG_AD | Process Heat Other Non Metallic Minerals Biomass_N_AD | INDBIOLOG | INDONMHPR | 2116 | 2116 | 1.2143 | 97.7886 | 9.7789 | 30 | 0.8 |  |  |  |  | INDCEMHPRCOASUB_N_IM | Process Heat Cement - Sub-bituminous_N_IM | PJ | Pja |  |  |  | IM
INDONMHPRHTH_ST | Process Heat Other Non Metallic Minerals Heat_N_ST | INDNMMHTH | INDONMHPR | 2018 | 2018 | 1.2 | 21.024 | 2.1024 | 30 | 0.8 |  |  |  |  | INDCEMHPRCOASUB_N_AD | Process Heat Cement - Sub-bituminous_N_AD | PJ | Pja |  |  |  | AD
INDONMHPRHTH_IM | Process Heat Other Non Metallic Minerals Heat_N_IM | INDNMMHTH | INDONMHPR | 2025 | 2025 | 1.14 | 29.9948 | 2.9995 | 30 | 0.8 |  |  |  |  | INDCEMHPRCOABIC_N_ST | Process Heat Cement - Bitouminous_N_ST | PJ | Pja |  |  |  | ST
INDONMHPRHTH_AD | Process Heat Other Non Metallic Minerals Heat_N_AD | INDNMMHTH | INDONMHPR | 2035 | 2035 | 1.02 | 38.5141 | 3.8514 | 30 | 0.8 |  |  |  |  | INDCEMHPRCOABIC_N_IM | Process Heat Cement - Bitouminous_N_IM | PJ | Pja |  |  |  | IM
INDONMHPRELC_ST | Process Heat Other Non Metallic Minerals Electricity_N_ST | INDELC | INDONMHPR | 2018 | 2018 | 1.1 | 21.024 | 2.1024 | 30 | 0.8 |  |  |  |  | INDCEMHPRCOABIC_N_AD | Process Heat Cement - Bitouminous_N_AD | PJ | Pja |  |  |  | AD
INDONMHPRELC_IM | Process Heat Other Non Metallic Minerals Electricity_N_IM | INDELC | INDONMHPR | 2025 | 2025 | 1.045 | 29.9948 | 2.9995 | 30 | 0.8 |  |  |  |  | INDCEMHPRCOABCO_N_ST | Process Heat Cement - BrownCoal_N_ST | PJ | Pja |  |  |  | ST
INDONMHPRELC_AD | Process Heat Other Non Metallic Minerals Electricity_N_AD | INDELC | INDONMHPR | 2035 | 2035 | 1.012 | 38.5141 | 3.8514 | 30 | 0.8 |  |  |  |  | INDCEMHPRCOABCO_N_IM | Process Heat Cement - BrownCoal_N_IM | PJ | Pja |  |  |  | IM
INDONMHPRH2G_AD | Process Heat Other Non Metallic Minerals H2_N_AD | INDH2G | INDONMHPR | 2035 | 2035 | 1.0625 | 44.4838 | 4.4484 | 30 | 0.8 |  |  |  |  | INDCEMHPRCOABCO_N_AD | Process Heat Cement - BrownCoal_N_AD | PJ | Pja |  |  |  | AD
[15 empty] | INDCEMHPROILDSL_N_ST | Process Heat Cement - DSL_N_ST | PJ | Pja |  |  |  | ST
[7 empty] | 1.5 | [7 empty] | INDCEMHPROILDSL_N_IM | Process Heat Cement - DSL_N_IM | PJ | Pja |  |  |  | IM
[15 empty] | INDCEMHPROILDSL_N_AD | Process Heat Cement - DSL_N_AD | PJ | Pja |  |  |  | AD
|  |  |  | ~FI_T | [10 empty] | INDCEMHPRGASNAT_N_ST | Process Heat Cement - Natural gas_N_ST | PJ | Pja |  |  |  | ST
TechName | *TechDesc | Comm-IN | Comm-OUT | YEAR | START | Input | INVCOST | FIXOM | NCAP_TLIFE | AFA |  |  |  |  | INDCEMHPRGASNAT_N_IM | Process Heat Cement - Natural gas_N_IM | PJ | Pja |  |  |  | IM
*Technology Name | Technology Description | Input Commodity | Output Commodity |  | Starting Year |  | Investment Cost | Fixed O&M Cost | Technical Lifetime | [5 empty] | INDCEMHPRGASNAT_N_AD | Process Heat Cement - Natural gas_N_AD | PJ | Pja |  |  |  | AD
* | [6 empty] | USD/kj/year | USD/kj/year | Years | [5 empty] | INDCEMHPRELC_N_ST | Process Heat Cement - Electricity_N_ST | PJ | Pja |  |  |  | ST
INDONMMCDOILDSL_ST | Machine Drive Other Non Metallic Minerals Diesel_N_ST | INDOILDSL | INDONMMCD | 2018 | 2018 | 2 | 5.7778 | 0.64198 | 20 | 0.8 |  |  | 2 |  | INDCEMHPRELC_N_IM | Process Heat Cement - Electricity_N_IM | PJ | Pja |  |  |  | IM
INDONMMCDOILDSL_IM | Machine Drive Other Non Metallic Minerals Diesel_N_IM | INDOILDSL | INDONMMCD | 2025 | 2025 | 1.8 | 8.2431 | 0.9159 | 20 | 0.8 |  |  | 2 |  | INDCEMHPRELC_N_AD | Process Heat Cement - Electricity_N_AD | PJ | Pja |  |  |  | AD
INDONMMCDOILDSL_AD | Machine Drive Other Non Metallic Minerals Diesel_N_AD | INDOILDSL | INDONMMCD | 2035 | 2035 | 1.5 | 10.5844 | 1.176 | 20 | 0.8 |  |  | 1.1111 |  | INDONMHPRH2G_AD | Process Heat Other Non Metallic Minerals H2_N_AD | PJ | Pja
INDONMMCDGASNAT_ST | Machine Drive Other Non Metallic Minerals N. Gas_N_ST | INDGASNAT | INDONMMCD | 2020 | 2020 | 2 | 6.2222 | 0.69136 | 20 | 0.8 |  |  | 1.25 |  | INDCEMHPRH2G_N_AD | Process Heat Cement H2_N_AD | PJ | Pja
INDONMMCDGASNAT_IM | Machine Drive Other Non Metallic Minerals N. Gas_N_IM | INDGASNAT | INDONMMCD | 2030 | 2030 | 1.8 | 8.8772 | 0.98636 | 20 | 0.8
INDONMMCDGASNAT_AD | Machine Drive Other Non Metallic Minerals N. Gas_N_AD | INDGASNAT | INDONMMCD | 2040 | 2040 | 1.5 | 11.3986 | 1.2665 | 20 | 0.8
INDONMMCDELC_ST | Machine Drive Other Non Metallic Minerals Electricity_N_ST | INDELC | INDONMMCD | 2018 | 2018 | 1.1111 | 4 | 0.44444 | 20 | 0.8
INDONMMCDELC_IM | Machine Drive Other Non Metallic Minerals Electricity_N_IM | INDELC | INDONMMCD | 2025 | 2025 | 1.0556 | 5.7068 | 0.63409 | 20 | 0.8
INDONMMCDELC_AD | Machine Drive Other Non Metallic Minerals Electricity_N_AD | INDELC | INDONMMCD | 2035 | 2035 | 1.0222 | 7.3277 | 0.81418 | 20 | 0.8
INDONMOENELC_ST | Other Energy Other Non Metallic Minerals Electricity_N_ST | INDELC | INDONMOEN | 2018 | 2018 | 1.25 | 0.02 | 0.0011111 | 30 | 0.8
INDONMOENELC_IM | Other Energy Other Non Metallic Minerals Electricity_N_IM | INDELC | INDONMOEN | 2025 | 2025 | 1.125 | 0.028534 | 0.0011111 | 30 | 0.8
INDONMOENELC_AD | Other Energy Other Non Metallic Minerals Electricity_N_AD | INDELC | INDONMOEN | 2035 | 2035 | 1.0625 | 0.036638 | 0.0011111 | 30 | 0.8
Cement production
~FI_T
TechName | *TechDesc | Comm-IN | Comm-OUT | YEAR | START | Input | INVCOST | FIXOM | NCAP_TLIFE
* Technology Name | Technology Description | Input Commodity | Output Commodity |  | Starting Year | Input per unit output | Investment Cost | Fixed O&M Cost | Technical Lifetime
|  |  | *Units |  |  |  | M$/Mt/a | M$/Mt/a | Years
INDDEMCEME_N_ST | Cement Finishing Technology_N_ST | MATCNK |  | 2018 | 2018 | 0.75 | 11.1111 |  | 30
|  | INDOILDSL |  | 2018 |  | 1.04
|  | INDGASNAT |  | 2018 |  | 0
|  | INDELC |  | 2018 |  | 0.27
|  |  | INDCEM | 2018
INDDEMCEME_N_IM | Cement Finishing Technology_N_IM | MATCNK |  | 2025 | 2025 | 0.75 | 23.5222 |  | 30 |  |  | 95%
|  | INDOILDSL |  | 2025 |  | 0.988
|  | INDGASNAT |  | 2025 |  | 0
|  | INDELC |  | 2025 |  | 0.2565
|  |  | INDCEM | 2025
INDDEMCEME_N_AD | Cement Finishing Technology_N_AD | MATCNK |  | 2035 | 2035 | 0.75 | 45.0578 |  | 30
|  | INDOILDSL |  | 2035 |  | 0.2
|  | INDGASNAT |  | 2035 |  | 0.5
|  | INDELC |  | 2035 |  | 0.5
|  |  | INDCEM | 2035
~FI_T
TechName | *TechDesc | Comm-IN | Comm-OUT | YEAR | START | Input | INVCOST | FIXOM | NCAP_TLIFE
* Technology Name | Technology Description | Input Commodity | Output Commodity |  | Starting Year | Input per unit output | Investment Cost | Fixed O&M Cost | Technical Lifetime
|  |  | *Units |  |  |  | M$/Mt/a | M$/Mt/a | Years
INDCEMDRY_N_ST | Cement Production Dry process_N_ST | INDELC |  | 2018 | 2018 | 0.05 | 166.6667 |  | 30
|  | INDCEMPRC |  | 2018 |  | 1.51
|  | MATCEM |  | 2018 |  | 1
|  |  | MATCNK | 2018
INDCEMDRY_N_IM | Cement Production Dry process_N_IM | INDELC |  | 2025 | 2025 | 0.0485 | 352.8333 |  | 30 |  |  | 97%
|  | INDCEMPRC |  | 2025 |  | 1.4647
|  | MATCEM |  | 2025 |  | 1
|  |  | MATCNK | 2025 | [7 empty] | 95%
INDCEMDRY_N_AD | Cement Production Dry process_N_AD | INDELC |  | 2035 | 2035 | 0.0475 | 675.8667 |  | 30
|  | INDCEMPRC |  | 2035 |  | 1.4345
|  | MATCEM |  | 2035 |  | 1
|  |  | MATCNK | 2035
~FI_T
TechName | *TechDesc | Comm-IN | Comm-OUT | YEAR | START | EFF | INVCOST | FIXOM | NCAP_TLIFE | AFA
*Technology Name | Technology Description | Input Commodity | Output Commodity |  | Starting Year |  | Investment Cost | Fixed O&M Cost | Technical Lifetime
* | [6 empty] | USD/kj/year | USD/kj/year | Years
INDCEMHPRCOASUB_N_ST | Process Heat Cement - Sub-bituminous_N_ST | INDCOASUB | INDCEMPRC | 2018 | 2018 | 0.6 | 222.2222 | 12.3457 | 35 | 0.8 |  | 0.6
INDCEMHPRCOASUB_N_IM | Process Heat Cement - Sub-bituminous_N_IM | INDCOASUB | INDCEMPRC | 2025 | 2025 | 0.72 | 407.0917 | 22.6162 | 35 | 0.8 |  | 0.6
INDCEMHPRCOASUB_N_AD | Process Heat Cement - Sub-bituminous_N_AD | INDCOASUB | INDCEMPRC | 2035 | 2035 | 0.78 | 671.1807 | 37.2878 | 35 | 0.8 |  | 0.6
INDCEMHPRCOABIC_N_ST | Process Heat Cement - Bitouminous_N_ST | INDCOABIC | INDCEMPRC | 2018 | 2018 | 0.6 | 222.2222 | 12.3457 | 35 | 0.8 |  | 0.65
INDCEMHPRCOABIC_N_IM | Process Heat Cement - Bitouminous_N_IM | INDCOABIC | INDCEMPRC | 2025 | 2025 | 0.72 | 407.0917 | 22.6162 | 35 | 0.8
INDCEMHPRCOABIC_N_AD | Process Heat Cement - Bitouminous_N_AD | INDCOABIC | INDCEMPRC | 2035 | 2035 | 0.78 | 671.1807 | 37.2878 | 35 | 0.8
INDCEMHPRCOABCO_N_ST | Process Heat Cement - BrownCoal_N_ST | INDCOABCO | INDCEMPRC | 2018 | 2018 | 0.6 | 222.2222 | 12.3457 | 35 | 0.8
INDCEMHPRCOABCO_N_IM | Process Heat Cement - BrownCoal_N_IM | INDCOABCO | INDCEMPRC | 2025 | 2025 | 0.72 | 407.0917 | 22.6162 | 35 | 0.8
INDCEMHPRCOABCO_N_AD | Process Heat Cement - BrownCoal_N_AD | INDCOABCO | INDCEMPRC | 2035 | 2035 | 0.78 | 671.1807 | 37.2878 | 35 | 0.8
INDCEMHPROILDSL_N_ST | Process Heat Cement - DSL_N_ST | INDOILDSL | INDCEMPRC | 2018 | 2018 | 0.65 | 222.2222 | 12.3457 | 35 | 0.8
INDCEMHPROILDSL_N_IM | Process Heat Cement - DSL_N_IM | INDOILDSL | INDCEMPRC | 2025 | 2025 | 0.78 | 407.0917 | 22.6162 | 35 | 0.8
INDCEMHPROILDSL_N_AD | Process Heat Cement - DSL_N_AD | INDOILDSL | INDCEMPRC | 2035 | 2035 | 0.845 | 671.1807 | 37.2878 | 35 | 0.8
INDCEMHPRGASNAT_N_ST | Process Heat Cement - Natural gas_N_ST | INDGASNAT | INDCEMPRC | 2018 | 2018 | 0.7 | 222.2222 | 12.3457 | 35 | 0.8
INDCEMHPRGASNAT_N_IM | Process Heat Cement - Natural gas_N_IM | INDGASNAT | INDCEMPRC | 2025 | 2025 | 0.84 | 407.0917 | 22.6162 | 35 | 0.8
INDCEMHPRGASNAT_N_AD | Process Heat Cement - Natural gas_N_AD | INDGASNAT | INDCEMPRC | 2035 | 2035 | 0.91 | 671.1807 | 37.2878 | 35 | 0.8
INDCEMHPRELC_N_ST | Process Heat Cement - Electricity_N_ST | INDELC | INDCEMPRC | 2018 | 2018 | 0.9 | 222.2222 | 12.3457 | 35 | 0.8
INDCEMHPRELC_N_IM | Process Heat Cement - Electricity_N_IM | INDELC | INDCEMPRC | 2025 | 2025 | 0.92 | 407.0917 | 22.6162 | 35 | 0.8
INDCEMHPRELC_N_AD | Process Heat Cement - Electricity_N_AD | INDELC | INDCEMPRC | 2035 | 2035 | 0.95 | 671.1807 | 37.2878 | 35 | 0.8
INDCEMHPRH2G_N_AD | Process Heat Cement H2_N_AD | INDH2G | INDCEMPRC | 2035 | 2035 | 0.91 | 1006.771 | 55.9317 | 30 | 0.8
Note on C6: With this character *, this column is ignored from VEDA. It is just useful for your information
Note on AM6: Allowed TsLvl ANNUAL (Annual level) SEASON (Seasonal level) WEEKLY (Weekly level) DAYNITE (day and night level)
Note on AN6: Amit Kanudia: Needed only when one wants to override the VEDA default assignment
Note on AO6: Allowed Vintage NO (if empty by default mean NO) YES
Note on AV6: Csets declarations are inherited until the next one is encountered. Possible Cset: NRG (Energy) ENV (Emission) DEM (Demand) MAT (Material) FIN (Financial)
Note on AZ6: Possible Lim Type UP (upper for >=) LO (Lower for <=) FX (Fix for =)
Note on BA6: Possible CTSLvl SEASON (Seasonal level) WEEKLY (Weekly level) DAYNITE (day and night level)
Note on BB6: Possible PeakTS ANNUAL (to generate Peak Equation for all the TimeSlices) User TS (to generate Peak Equation for a single TS)
Note on BC6: Possible Ctype ELC (Electricity)
Note on W8: Allowed TsLvl ANNUAL (Annual level) SEASON (Seasonal level) WEEKLY (Weekly level) DAYNITE (day and night level)
Note on X8: Amit Kanudia: Needed only when one wants to override the VEDA default assignment
Note on Y8: Allowed Vintage NO (if empty by default mean NO) YES
Note on R9: Sets declarations are inherited. Allowed Process Sets ELE (Thermal Electric Power Plant) CHP (Combined Heat and Power) STGTSS (Pump Storage) STGIPS (Pump Storage IP) PRE (Genric Process/Technology) DMD (Demand Device) IMP (Import) EXP (Export) MIN (Mining Process) RNW (Renewable Technology) HPL (Heating Plant)
Note on C136: With this character *, this column is ignored from VEDA. It is just useful for your information
Note on C159: With this character *, this column is ignored from VEDA. It is just useful for your information
Note on AG286: With this character *, this column is ignored from VEDA. It is just useful for your information
Note on AX286: With this character *, this column is ignored from VEDA. It is just useful for your information
Note on AI354: With this character *, this column is ignored from VEDA. It is just useful for your information
Note on BB354: With this character *, this column is ignored from VEDA. It is just useful for your information

## IND_FBT
New Technologies for FBT Industry
* Definition of the Processes used in this worksheet
|  |  |  | ~FI_T | [11 empty] | Processes | N
TechName | *TechDesc | Comm-IN | Comm-OUT | YEAR | START | Input | INVCOST | FIXOM | NCAP_TLIFE
* Technology Name | Technology Description | Input Commodity | Output Commodity |  | Starting Year | Input per unit output | Investment Cost | Fixed O&M Cost | Technical Lifetime | [6 empty] | ~FI_Process
|  |  | *Units |  |  |  | M$/PJ/a | M$/PJ/a | Years | [6 empty] | Sets | TechName | TechDesc | Tact | Tcap | Tslvl | PrimaryCG | Vintage
INDDEMFBT_N_ST | FBT Industry Demand Technology_N_ST | INDFBTSTM |  | 2018 | 2018 | 0.52 | 1.1111 |  | 30 | [6 empty] | *Process Set Membership | Technology Name | Technology Description | Activity Unit | Capacity Unit | TimeSlice level of Process Activity | Primary Commodity Group | Vintage Tracking
|  | INDFBTHPR |  | 2018 |  | 0.19 | [9 empty] | PRE | INDFBTSTMCOASUB_ST | Steam Boiler FBT Sub-bituminous_N_ST | PJ | GW |  |  |  | ST
|  | INDFBTMCD |  | 2018 |  | 0.26 | [10 empty] | INDFBTSTMCOASUB_IM | Steam Boiler FBT Sub-bituminous_N_IM | PJ | GW |  |  |  | IM
|  | INDFBTOEN |  | 2018 |  | 0.03 | [10 empty] | INDFBTSTMCOASUB_AD | Steam Boiler FBT Sub-bituminous_N_AD | PJ | GW |  |  |  | AD
|  |  | INDFBT | 2018 | [12 empty] | INDFBTSTMCOABIC_ST | Steam Boiler FBT Bituminous_N_ST | PJ | GW |  |  |  | ST
INDDEMFBT_N_IM | FBT Industry Demand Technology_N_IM | INDFBTSTM |  | 2025 | 2025 | 0.5044 | 1.4267 |  | 30 |  | 97% | [5 empty] | INDFBTSTMCOABIC_IM | Steam Boiler FBT Bituminous_N_IM | PJ | GW |  |  |  | IM
|  | INDFBTHPR |  | 2025 |  | 0.1843 | [10 empty] | INDFBTSTMCOABIC_AD | Steam Boiler FBT Bituminous_N_AD | PJ | GW |  |  |  | AD
|  | INDFBTMCD |  | 2025 |  | 0.2522 | [10 empty] | INDFBTSTMCOABCO_ST | Steam Boiler FBT Lignite_N_ST | PJ | GW |  |  |  | ST
|  | INDFBTOEN |  | 2025 |  | 0.0291 | [10 empty] | INDFBTSTMCOABCO_IM | Steam Boiler FBT Lignite_N_IM | PJ | GW |  |  |  | IM
|  |  | INDFBT | 2025 | [12 empty] | INDFBTSTMCOABCO_AD | Steam Boiler FBT Lignite_N_AD | PJ | GW |  |  |  | AD
INDDEMFBT_N_AD | FBT Industry Demand Technology_N_AD | INDFBTSTM |  | 2035 | 2035 | 0.494 | 1.8319 |  | 30 |  | 95% | [5 empty] | INDFBTSTMOILDSL_ST | Steam Boiler FBT Diesel_N_ST | PJ | GW |  |  |  | ST
|  | INDFBTHPR |  | 2035 |  | 0.1805 | [10 empty] | INDFBTSTMOILDSL_IM | Steam Boiler FBT Diesel_N_IM | PJ | GW |  |  |  | IM
|  | INDFBTMCD |  | 2035 |  | 0.247 | [10 empty] | INDFBTSTMOILDSL_AD | Steam Boiler FBT Diesel_N_AD | PJ | GW |  |  |  | AD
|  | INDFBTOEN |  | 2035 |  | 0.0285 | [10 empty] | INDFBTSTMOILHFO_ST | Steam Boiler FBT HFO_N_ST | PJ | GW |  |  |  | ST
|  |  | INDFBT | 2035 | [12 empty] | INDFBTSTMOILHFO_IM | Steam Boiler FBT HFO_N_IM | PJ | GW |  |  |  | IM
[17 empty] | INDFBTSTMOILHFO_AD | Steam Boiler FBT HFO_N_AD | PJ | GW |  |  |  | AD
[17 empty] | INDFBTSTMOILPCK_ST | Steam Boiler FBT PetCoke_N_ST | PJ | GW |  |  |  | ST
[17 empty] | INDFBTSTMOILPCK_IM | Steam Boiler FBT PetCoke_N_IM | PJ | GW |  |  |  | IM
[17 empty] | INDFBTSTMOILPCK_AD | Steam Boiler FBT PetCoke_N_AD | PJ | GW |  |  |  | AD
[17 empty] | INDFBTSTMOILOTH_ST | Steam Boiler FBT Other Oil Products_N_ST | PJ | GW |  |  |  | ST
|  |  |  | ~FI_T | [12 empty] | INDFBTSTMOILOTH_IM | Steam Boiler FBT Other Oil Products_N_IM | PJ | GW |  |  |  | IM
TechName | *TechDesc | Comm-IN | Comm-OUT | YEAR | START | Input | INVCOST | FIXOM | NCAP_TLIFE | Cap2Act | AFA | [5 empty] | INDFBTSTMOILOTH_AD | Steam Boiler FBT Other Oil Products_N_AD | PJ | GW |  |  |  | AD
*Technology Name | Technology Description | Input Commodity | Output Commodity |  | Starting Year |  | Investment Cost | Fixed O&M Cost | Technical Lifetime | [7 empty] | INDFBTSTMGASNAT_ST | Steam Boiler FBT N. Gas_N_ST | PJ | GW |  |  |  | ST
* | [6 empty] | USD/GW | USD/GW | Years | [7 empty] | INDFBTSTMGASNAT_IM | Steam Boiler FBT N. Gas_N_IM | PJ | GW |  |  |  | IM
INDFBTSTMCOASUB_ST | Steam Boiler FBT Sub-bituminous_N_ST | INDCOASUB | INDFBTSTM | 2018 | 2018 | 1.4286 | 585.168 | 59.9184 | 30 | 31.536 | 0.8 |  | 1.4286 |  |  |  | INDFBTSTMGASNAT_AD | Steam Boiler FBT N. Gas_N_AD | PJ | GW |  |  |  | AD
INDFBTSTMCOASUB_IM | Steam Boiler FBT Sub-bituminous_N_IM | INDCOASUB | INDFBTSTM | 2025 | 2025 | 1.3571 | 834.8562 | 59.9184 | 30 | 31.536 | 0.8 |  | 1.4286 |  |  |  | INDFBTSTMBIOLOG_ST | Steam Boiler FBT Biomass_N_ST | PJ | GW |  |  |  | ST
INDFBTSTMCOASUB_AD | Steam Boiler FBT Sub-bituminous_N_AD | INDCOASUB | INDFBTSTM | 2035 | 2035 | 1.2143 | 1071.9766 | 59.9184 | 30 | 31.536 | 0.8 |  | 1.4286 |  |  |  | INDFBTSTMBIOLOG_IM | Steam Boiler FBT Biomass_N_IM | PJ | GW |  |  |  | IM
INDFBTSTMCOABIC_ST | Steam Boiler FBT Bituminous_N_ST | INDCOABIC | INDFBTSTM | 2018 | 2018 | 1.4286 | 585.168 | 59.9184 | 30 | 31.536 | 0.8 |  | 1.2821 |  |  |  | INDFBTSTMBIOLOG_AD | Steam Boiler FBT Biomass_N_AD | PJ | GW |  |  |  | AD
INDFBTSTMCOABIC_IM | Steam Boiler FBT Bituminous_N_IM | INDCOABIC | INDFBTSTM | 2025 | 2025 | 1.3571 | 834.8562 | 59.9184 | 30 | 31.536 | 0.8 |  | 1.2821 |  |  |  | INDFBTSTMHTH_ST | Steam Boiler FBT Heat_N_ST | PJ | GW |  |  |  | ST
INDFBTSTMCOABIC_AD | Steam Boiler FBT Bituminous_N_AD | INDCOABIC | INDFBTSTM | 2035 | 2035 | 1.2143 | 1071.9766 | 59.9184 | 30 | 31.536 | 0.8 |  | 1.4286 |  |  |  | INDFBTSTMHTH_IM | Steam Boiler FBT Heat_N_IM | PJ | GW |  |  |  | IM
INDFBTSTMCOABCO_ST | Steam Boiler FBT Lignite_N_ST | INDCOABCO | INDFBTSTM | 2018 | 2018 | 1.4286 | 585.168 | 59.9184 | 30 | 31.536 | 0.8 |  | 1.4286 |  |  |  | INDFBTSTMHTH_AD | Steam Boiler FBT Heat_N_AD | PJ | GW |  |  |  | AD
INDFBTSTMCOABCO_IM | Steam Boiler FBT Lignite_N_IM | INDCOABCO | INDFBTSTM | 2025 | 2025 | 1.3571 | 834.8562 | 59.9184 | 30 | 31.536 | 0.8 |  | 1.25 |  |  |  | INDFBTSTMBIOBGS_ST | Steam Boiler FBT Biogas_N_ST | PJ | GW |  |  |  | ST
INDFBTSTMCOABCO_AD | Steam Boiler FBT Lignite_N_AD | INDCOABCO | INDFBTSTM | 2035 | 2035 | 1.2143 | 1071.9766 | 59.9184 | 30 | 31.536 | 0.8 |  | 1.4286 |  |  |  | INDFBTSTMBIOBGS_IM | Steam Boiler FBT Biogas_N_IM | PJ | GW |  |  |  | IM
INDFBTSTMOILDSL_ST | Steam Boiler FBT Diesel_N_ST | INDOILDSL | INDFBTSTM | 2018 | 2018 | 1.2821 | 219.1718 | 14.016 | 30 | 31.536 | 0.8 |  | 1.2 |  |  |  | INDFBTSTMBIOBGS_AD | Steam Boiler FBT Biogas_N_AD | PJ | GW |  |  |  | AD
INDFBTSTMOILDSL_IM | Steam Boiler FBT Diesel_N_IM | INDOILDSL | INDFBTSTM | 2025 | 2025 | 1.2179 | 312.6912 | 14.016 | 30 | 31.536 | 0.8 | [5 empty] | INDFBTSTMELC_ST | Steam Boiler FBT Electricity_N_ST | PJ | GW | DAYNITE |  |  | ST
INDFBTSTMOILDSL_AD | Steam Boiler FBT Diesel_N_AD | INDOILDSL | INDFBTSTM | 2035 | 2035 | 1.0897 | 401.5035 | 14.016 | 30 | 31.536 | 0.8 | [5 empty] | INDFBTSTMELC_IM | Steam Boiler FBT Electricity_N_IM | PJ | GW | DAYNITE |  |  | IM
INDFBTSTMOILHFO_ST | Steam Boiler FBT HFO_N_ST | INDOILHFO | INDFBTSTM | 2018 | 2018 | 1.2821 | 219.1718 | 14.016 | 30 | 31.536 | 0.8 | [5 empty] | INDFBTSTMELC_AD | Steam Boiler FBT Electricity_N_AD | PJ | GW | DAYNITE |  |  | AD
INDFBTSTMOILHFO_IM | Steam Boiler FBT HFO_N_IM | INDOILHFO | INDFBTSTM | 2025 | 2025 | 1.2179 | 312.6912 | 14.016 | 30 | 31.536 | 0.8 | [5 empty] | INDFBTHPRCOASUB_ST | Process Heat FBT Sub-bituminous_N_ST | PJ | Pja |  |  |  | ST
INDFBTSTMOILHFO_AD | Steam Boiler FBT HFO_N_AD | INDOILHFO | INDFBTSTM | 2035 | 2035 | 1.0897 | 401.5035 | 14.016 | 30 | 31.536 | 0.8 | [5 empty] | INDFBTHPRCOASUB_IM | Process Heat FBT Sub-bituminous_N_IM | PJ | Pja |  |  |  | IM
INDFBTSTMOILPCK_ST | Steam Boiler FBT PetCoke_N_ST | INDOILPCK | INDFBTSTM | 2018 | 2018 | 1.4286 | 585.168 | 59.9184 | 30 | 31.536 | 0.8 | [5 empty] | INDFBTHPRCOASUB_AD | Process Heat FBT Sub-bituminous_N_AD | PJ | Pja |  |  |  | AD
INDFBTSTMOILPCK_IM | Steam Boiler FBT PetCoke_N_IM | INDOILPCK | INDFBTSTM | 2025 | 2025 | 1.3571 | 834.8562 | 59.9184 | 30 | 31.536 | 0.8 | [5 empty] | INDFBTHPRCOABIC_ST | Process Heat FBT Bituminous_N_ST | PJ | Pja |  |  |  | ST
INDFBTSTMOILPCK_AD | Steam Boiler FBT PetCoke_N_AD | INDOILPCK | INDFBTSTM | 2035 | 2035 | 1.2143 | 1071.9766 | 59.9184 | 30 | 31.536 | 0.8 | [5 empty] | INDFBTHPRCOABIC_IM | Process Heat FBT Bituminous_N_IM | PJ | Pja |  |  |  | IM
INDFBTSTMOILOTH_ST | Steam Boiler FBT Other Oil Products_N_ST | INDOILOTH | INDFBTSTM | 2018 | 2018 | 1.4286 | 219.1718 | 14.016 | 30 | 31.536 | 0.8 | [5 empty] | INDFBTHPRCOABIC_AD | Process Heat FBT Bituminous_N_AD | PJ | Pja |  |  |  | AD
INDFBTSTMOILOTH_IM | Steam Boiler FBT Other Oil Products_N_IM | INDOILOTH | INDFBTSTM | 2025 | 2025 | 1.3571 | 312.6912 | 14.016 | 30 | 31.536 | 0.8 | [5 empty] | INDFBTHPRCOABCO_ST | Process Heat FBT Lignite_N_ST | PJ | Pja |  |  |  | ST
INDFBTSTMOILOTH_AD | Steam Boiler FBT Other Oil Products_N_AD | INDOILOTH | INDFBTSTM | 2035 | 2035 | 1.2143 | 401.5035 | 14.016 | 30 | 31.536 | 0.8 | [5 empty] | INDFBTHPRCOABCO_IM | Process Heat FBT Lignite_N_IM | PJ | Pja |  |  |  | IM
INDFBTSTMGASNAT_ST | Steam Boiler FBT N. Gas_N_ST | INDGASNAT | INDFBTSTM | 2018 | 2018 | 1.25 | 223.2254 | 14.016 | 30 | 31.536 | 0.8 | [5 empty] | INDFBTHPRCOABCO_AD | Process Heat FBT Lignite_N_AD | PJ | Pja |  |  |  | AD
INDFBTSTMGASNAT_IM | Steam Boiler FBT N. Gas_N_IM | INDGASNAT | INDFBTSTM | 2025 | 2025 | 1.1875 | 318.4746 | 14.016 | 30 | 31.536 | 0.8 | [5 empty] | INDFBTHPROILDSL_ST | Process Heat FBT Diesel_N_ST | PJ | Pja |  |  |  | ST
INDFBTSTMGASNAT_AD | Steam Boiler FBT N. Gas_N_AD | INDGASNAT | INDFBTSTM | 2035 | 2035 | 1.0625 | 477.0843 | 14.016 | 30 | 31.536 | 0.8 | [5 empty] | INDFBTHPROILDSL_IM | Process Heat FBT Diesel_N_IM | PJ | Pja |  |  |  | IM
INDFBTSTMBIOLOG_ST | Steam Boiler FBT Biomass_N_ST | INDBIOLOG | INDFBTSTM | 2018 | 2018 | 1.4286 | 702.2016 | 59.9184 | 30 | 31.536 | 0.8 | [5 empty] | INDFBTHPROILDSL_AD | Process Heat FBT Diesel_N_AD | PJ | Pja |  |  |  | AD
INDFBTSTMBIOLOG_IM | Steam Boiler FBT Biomass_N_IM | INDBIOLOG | INDFBTSTM | 2025 | 2025 | 1.3571 | 1286.3719 | 59.9184 | 30 | 31.536 | 0.8 | [5 empty] | INDFBTHPROILHFO_ST | Process Heat FBT HFO_N_ST | PJ | Pja |  |  |  | ST
INDFBTSTMBIOLOG_AD | Steam Boiler FBT Biomass_N_AD | INDBIOLOG | INDFBTSTM | 2035 | 2035 | 1.2143 | 2120.8687 | 59.9184 | 30 | 31.536 | 0.8 | [5 empty] | INDFBTHPROILHFO_IM | Process Heat FBT HFO_N_IM | PJ | Pja |  |  |  | IM
INDFBTSTMHTH_ST | Steam Boiler FBT Heat_N_ST | INDFBTHTH | INDFBTSTM | 2018 | 2018 | 1.2 | 148.8169 | 14.016 | 30 | 31.536 | 0.8 | [5 empty] | INDFBTHPROILHFO_AD | Process Heat FBT HFO_N_AD | PJ | Pja |  |  |  | AD
INDFBTSTMHTH_IM | Steam Boiler FBT Heat_N_IM | INDFBTHTH | INDFBTSTM | 2025 | 2025 | 1.14 | 212.3164 | 14.016 | 30 | 31.536 | 0.8 | [5 empty] | INDFBTHPROILPCK_ST | Process Heat FBT PetCoke_N_ST | PJ | Pja |  |  |  | ST
INDFBTSTMHTH_AD | Steam Boiler FBT Heat_N_AD | INDFBTHTH | INDFBTSTM | 2035 | 2035 | 1.02 | 272.6196 | 14.016 | 30 | 31.536 | 0.8 | [5 empty] | INDFBTHPROILPCK_IM | Process Heat FBT PetCoke_N_IM | PJ | Pja |  |  |  | IM
INDFBTSTMBIOBGS_ST | Steam Boiler FBT Biogas_N_ST | INDBIOBGS | INDFBTSTM | 2018 | 2018 | 1.25 | 148.8169 | 14.016 | 30 | 31.536 | 0.8 | [5 empty] | INDFBTHPROILPCK_AD | Process Heat FBT PetCoke_N_AD | PJ | Pja |  |  |  | AD
INDFBTSTMBIOBGS_IM | Steam Boiler FBT Biogas_N_IM | INDBIOBGS | INDFBTSTM | 2025 | 2025 | 1.1875 | 212.3164 | 14.016 | 30 | 31.536 | 0.8 | [5 empty] | INDFBTHPROILOTH_ST | Process Heat FBT Other Oil Products_N_ST | PJ | Pja |  |  |  | ST
INDFBTSTMBIOBGS_AD | Steam Boiler FBT Biogas_N_AD | INDBIOBGS | INDFBTSTM | 2035 | 2035 | 1.0625 | 272.6196 | 14.016 | 30 | 31.536 | 0.8 | [5 empty] | INDFBTHPROILOTH_IM | Process Heat FBT Other Oil Products_N_IM | PJ | Pja |  |  |  | IM
INDFBTSTMELC_ST | Steam Boiler FBT Electricity_N_ST | INDELC | INDFBTSTM | 2018 | 2018 | 1.1 | 833.3333 | 30 | 30 | 31.536 | 0.8 | [5 empty] | INDFBTHPROILOTH_AD | Process Heat FBT Other Oil Products_N_AD | PJ | Pja |  |  |  | AD
INDFBTSTMELC_IM | Steam Boiler FBT Electricity_N_IM | INDELC | INDFBTSTM | 2025 | 2025 | 1.045 | 1188.9124 | 30 | 30 | 31.536 | 0.8 | [5 empty] | INDFBTHPRGASNAT_ST | Process Heat FBT N. Gas_N_ST | PJ | Pja |  |  |  | ST
INDFBTSTMELC_AD | Steam Boiler FBT Electricity_N_AD | INDELC | INDFBTSTM | 2035 | 2035 | 1.012 | 1526.5938 | 30 | 30 | 31.536 | 0.8 | [5 empty] | INDFBTHPRGASNAT_IM | Process Heat FBT N. Gas_N_IM | PJ | Pja |  |  |  | IM
[17 empty] | INDFBTHPRGASNAT_AD | Process Heat FBT N. Gas_N_AD | PJ | Pja |  |  |  | AD
[17 empty] | INDFBTHPRBIOLOG_ST | Process Heat FBT Biomass_N_ST | PJ | Pja |  |  |  | ST
|  |  |  | ~FI_T | [12 empty] | INDFBTHPRBIOLOG_IM | Process Heat FBT Biomass_N_IM | PJ | Pja |  |  |  | IM
TechName | *TechDesc | Comm-IN | Comm-OUT | YEAR | START | Input | INVCOST | FIXOM | NCAP_TLIFE | AFA | [6 empty] | INDFBTHPRBIOLOG_AD | Process Heat FBT Biomass_N_AD | PJ | Pja |  |  |  | AD
*Technology Name | Technology Description | Input Commodity | Output Commodity |  | Starting Year |  | Investment Cost | Fixed O&M Cost | Technical Lifetime | [7 empty] | INDFBTHPRHTH_ST | Process Heat FBT Heat_N_ST | PJ | Pja |  |  |  | ST
* | [6 empty] | USD/kj/year | USD/kj/year | Years | [7 empty] | INDFBTHPRHTH_IM | Process Heat FBT Heat_N_IM | PJ | Pja |  |  |  | IM
INDFBTHPRCOASUB_ST | Process Heat FBT Sub-bituminous_N_ST | INDCOASUB | INDFBTHPR | 2018 | 2018 | 1.4286 | 32.377 | 3.2377 | 30 | 0.8 |  |  | 1.4286 |  |  |  | INDFBTHPRHTH_AD | Process Heat FBT Heat_N_AD | PJ | Pja |  |  |  | AD
INDFBTHPRCOASUB_IM | Process Heat FBT Sub-bituminous_N_IM | INDCOASUB | INDFBTHPR | 2025 | 2025 | 1.3571 | 41.5728 | 4.1573 | 30 | 0.8 |  |  | 1.4286 |  |  |  | INDFBTHPRELC_ST | Process Heat FBT Electricity_N_ST | PJ | Pja | DAYNITE |  |  | ST
INDFBTHPRCOASUB_AD | Process Heat FBT Sub-bituminous_N_AD | INDCOASUB | INDFBTHPR | 2035 | 2035 | 1.2143 | 59.3118 | 5.9312 | 30 | 0.8 |  |  | 1.4286 |  |  |  | INDFBTHPRELC_IM | Process Heat FBT Electricity_N_IM | PJ | Pja | DAYNITE |  |  | IM
INDFBTHPRCOABIC_ST | Process Heat FBT Bituminous_N_ST | INDCOABIC | INDFBTHPR | 2018 | 2018 | 1.4286 | 32.377 | 3.2377 | 30 | 0.8 |  |  | 1.2821 |  |  |  | INDFBTHPRELC_AD | Process Heat FBT Electricity_N_AD | PJ | Pja | DAYNITE |  |  | AD
INDFBTHPRCOABIC_IM | Process Heat FBT Bituminous_N_IM | INDCOABIC | INDFBTHPR | 2025 | 2025 | 1.3571 | 41.5728 | 4.1573 | 30 | 0.8 |  |  | 1.2821 |  |  |  | INDFBTHPRBIOBGS_ST | Process Heat FBT Biogas_N_ST | PJ | Pja |  |  |  | ST
INDFBTHPRCOABIC_AD | Process Heat FBT Bituminous_N_AD | INDCOABIC | INDFBTHPR | 2035 | 2035 | 1.2143 | 59.3118 | 5.9312 | 30 | 0.8 |  |  | 1.4286 |  |  |  | INDFBTHPRBIOBGS_IM | Process Heat FBT Biogas_N_IM | PJ | Pja |  |  |  | IM
INDFBTHPRCOABCO_ST | Process Heat FBT Lignite_N_ST | INDCOABCO | INDFBTHPR | 2018 | 2018 | 1.4286 | 32.377 | 3.2377 | 30 | 0.8 |  |  | 1.2821 |  |  |  | INDFBTHPRBIOBGS_AD | Process Heat FBT Biogas_N_AD | PJ | Pja |  |  |  | AD
INDFBTHPRCOABCO_IM | Process Heat FBT Lignite_N_IM | INDCOABCO | INDFBTHPR | 2025 | 2025 | 1.3571 | 41.5728 | 4.1573 | 30 | 0.8 |  |  | 1.25 |  |  |  | INDFBTMCDOILDSL_ST | Machine Drive FBT Diesel_N_ST | PJ | Pja |  |  |  | ST
INDFBTHPRCOABCO_AD | Process Heat FBT Lignite_N_AD | INDCOABCO | INDFBTHPR | 2035 | 2035 | 1.2143 | 59.3118 | 5.9312 | 30 | 0.8 |  |  | 1.4286 |  |  |  | INDFBTMCDOILDSL_IM | Machine Drive FBT Diesel_N_IM | PJ | Pja |  |  |  | IM
INDFBTHPROILDSL_ST | Process Heat FBT Diesel_N_ST | INDOILDSL | INDFBTHPR | 2018 | 2018 | 1.2821 | 14.016 | 1.4016 | 30 | 0.8 |  |  | 1.2 |  |  |  | INDFBTMCDOILDSL_AD | Machine Drive FBT Diesel_N_AD | PJ | Pja |  |  |  | AD
INDFBTHPROILDSL_IM | Process Heat FBT Diesel_N_IM | INDOILDSL | INDFBTHPR | 2025 | 2025 | 1.2179 | 17.9969 | 1.7997 | 30 | 0.8 |  |  | 1.1 |  |  |  | INDFBTMCDGASNAT_ST | Machine Drive FBT N. Gas_N_ST | PJ | Pja |  |  |  | ST
INDFBTHPROILDSL_AD | Process Heat FBT Diesel_N_AD | INDOILDSL | INDFBTHPR | 2035 | 2035 | 1.0897 | 25.6761 | 2.5676 | 30 | 0.8 | [6 empty] | INDFBTMCDGASNAT_IM | Machine Drive FBT N. Gas_N_IM | PJ | Pja |  |  |  | IM
INDFBTHPROILHFO_ST | Process Heat FBT HFO_N_ST | INDOILHFO | INDFBTHPR | 2018 | 2018 | 1.2821 | 16.8192 | 1.6819 | 30 | 0.8 | [6 empty] | INDFBTMCDGASNAT_AD | Machine Drive FBT N. Gas_N_AD | PJ | Pja |  |  |  | AD
INDFBTHPROILHFO_IM | Process Heat FBT HFO_N_IM | INDOILHFO | INDFBTHPR | 2025 | 2025 | 1.2179 | 21.5963 | 2.1596 | 30 | 0.8 | [6 empty] | INDFBTMCDELC_ST | Machine Drive FBT Electricity_N_ST | PJ | Pja | DAYNITE |  |  | ST
INDFBTHPROILHFO_AD | Process Heat FBT HFO_N_AD | INDOILHFO | INDFBTHPR | 2035 | 2035 | 1.0897 | 30.8113 | 3.0811 | 30 | 0.8 | [6 empty] | INDFBTMCDELC_IM | Machine Drive FBT Electricity_N_IM | PJ | Pja | DAYNITE |  |  | IM
INDFBTHPROILPCK_ST | Process Heat FBT PetCoke_N_ST | INDOILPCK | INDFBTHPR | 2018 | 2018 | 1.4286 | 32.377 | 3.2377 | 30 | 0.8 | [6 empty] | INDFBTMCDELC_AD | Machine Drive FBT Electricity_N_AD | PJ | Pja | DAYNITE |  |  | AD
INDFBTHPROILPCK_IM | Process Heat FBT PetCoke_N_IM | INDOILPCK | INDFBTHPR | 2025 | 2025 | 1.3571 | 41.5728 | 4.1573 | 30 | 0.8 | [6 empty] | INDFBTOENINDELC_ST | Other Energy FBT Electricity_N_ST | PJ | Pja | DAYNITE |  |  | ST
INDFBTHPROILPCK_AD | Process Heat FBT PetCoke_N_AD | INDOILPCK | INDFBTHPR | 2035 | 2035 | 1.2143 | 59.3118 | 5.9312 | 30 | 0.8 | [6 empty] | INDFBTOENINDELC_IM | Other Energy FBT Electricity_N_IM | PJ | Pja | DAYNITE |  |  | IM
INDFBTHPROILOTH_ST | Process Heat FBT Other Oil Products_N_ST | INDOILOTH | INDFBTHPR | 2018 | 2018 | 1.2821 | 16.8192 | 1.6819 | 30 | 0.8 | [6 empty] | INDFBTOENINDELC_AD | Other Energy FBT Electricity_N_AD | PJ | Pja | DAYNITE |  |  | AD
INDFBTHPROILOTH_IM | Process Heat FBT Other Oil Products_N_IM | INDOILOTH | INDFBTHPR | 2025 | 2025 | 1.2179 | 21.5963 | 2.1596 | 30 | 0.8 | [5 empty] | DMD | INDDEMFBT_N_ST | FBT Industry Demand Technology_N_ST | PJ | Pja |  |  |  | ST
INDFBTHPROILOTH_AD | Process Heat FBT Other Oil Products_N_AD | INDOILOTH | INDFBTHPR | 2035 | 2035 | 1.0897 | 30.8113 | 3.0811 | 30 | 0.8 | [6 empty] | INDDEMFBT_N_IM | FBT Industry Demand Technology_N_IM | PJ | Pja |  |  |  | IM
INDFBTHPRGASNAT_ST | Process Heat FBT N. Gas_N_ST | INDGASNAT | INDFBTHPR | 2018 | 2018 | 1.25 | 13.8758 | 1.3876 | 30 | 0.8 | [6 empty] | INDDEMFBT_N_AD | FBT Industry Demand Technology_N_AD | PJ | Pja |  |  |  | AD
INDFBTHPRGASNAT_IM | Process Heat FBT N. Gas_N_IM | INDGASNAT | INDFBTHPR | 2025 | 2025 | 1.1875 | 20.7864 | 2.0786 | 30 | 0.8 | [5 empty] | CHP | INDFBTCHPEGASNAT_ST | Onsite CHP FBT N.Gas_ST | PJ | GW | DAYNITE |  |  | ST
INDFBTHPRGASNAT_AD | Process Heat FBT N. Gas_N_AD | INDGASNAT | INDFBTHPR | 2035 | 2035 | 1.0625 | 29.6559 | 2.9656 | 30 | 0.8 | [6 empty] | INDFBTCHPEGASNAT_IM | Onsite CHP FBT N.Gas_IM | PJ | GW | DAYNITE |  |  | IM
INDFBTHPRBIOLOG_ST | Process Heat FBT Biomass_N_ST | INDBIOLOG | INDFBTHPR | 2018 | 2018 | 1.4286 | 32.377 | 3.2377 | 30 | 0.8 | [6 empty] | INDFBTCHPEGASNAT_AD | Onsite CHP FBT N.Gas_AD | PJ | GW | DAYNITE |  |  | AD
INDFBTHPRBIOLOG_IM | Process Heat FBT Biomass_N_IM | INDBIOLOG | INDFBTHPR | 2025 | 2025 | 1.3571 | 53.3806 | 5.3381 | 30 | 0.8
INDFBTHPRBIOLOG_AD | Process Heat FBT Biomass_N_AD | INDBIOLOG | INDFBTHPR | 2035 | 2035 | 1.2143 | 97.7886 | 9.7789 | 30 | 0.8
INDFBTHPRHTH_ST | Process Heat FBT Heat_N_ST | INDFBTHTH | INDFBTHPR | 2018 | 2018 | 1.2 | 21.024 | 2.1024 | 30 | 0.8
INDFBTHPRHTH_IM | Process Heat FBT Heat_N_IM | INDFBTHTH | INDFBTHPR | 2025 | 2025 | 1.14 | 26.9954 | 2.6995 | 30 | 0.8
INDFBTHPRHTH_AD | Process Heat FBT Heat_N_AD | INDFBTHTH | INDFBTHPR | 2035 | 2035 | 1.02 | 38.5141 | 3.8514 | 30 | 0.8
INDFBTHPRELC_ST | Process Heat FBT Electricity_N_ST | INDELC | INDFBTHPR | 2018 | 2018 | 1.1 | 21.024 | 2.1024 | 30 | 0.8
INDFBTHPRELC_IM | Process Heat FBT Electricity_N_IM | INDELC | INDFBTHPR | 2025 | 2025 | 1.045 | 26.9954 | 2.6995 | 30 | 0.8
INDFBTHPRELC_AD | Process Heat FBT Electricity_N_AD | INDELC | INDFBTHPR | 2035 | 2035 | 1.012 | 38.5141 | 3.8514 | 30 | 0.8
INDFBTHPRBIOBGS_ST | Process Heat FBT Biogas_N_ST | INDBIOBGS | INDFBTHPR | 2018 | 2018 | 1.25 | 9.2506 | 0.92506 | 30 | 0.8
INDFBTHPRBIOBGS_IM | Process Heat FBT Biogas_N_IM | INDBIOBGS | INDFBTHPR | 2025 | 2025 | 1.1875 | 11.878 | 1.1878 | 30 | 0.8
INDFBTHPRBIOBGS_AD | Process Heat FBT Biogas_N_AD | INDBIOBGS | INDFBTHPR | 2035 | 2035 | 1.0625 | 16.9462 | 1.6946 | 30 | 0.8
1.5
~FI_T
TechName | *TechDesc | Comm-IN | Comm-OUT | YEAR | START | Input | INVCOST | FIXOM | NCAP_TLIFE | AFA
*Technology Name | Technology Description | Input Commodity | Output Commodity |  | Starting Year |  | Investment Cost | Fixed O&M Cost | Technical Lifetime
* | [6 empty] | USD/kj/year | USD/kj/year | Years
INDFBTMCDOILDSL_ST | Machine Drive FBT Diesel_N_ST | INDOILDSL | INDFBTMCD | 2018 | 2018 | 2 | 5.7778 | 0.64198 | 20 | 0.8 |  |  | 2
INDFBTMCDOILDSL_IM | Machine Drive FBT Diesel_N_IM | INDOILDSL | INDFBTMCD | 2025 | 2025 | 1.8 | 8.2431 | 0.9159 | 20 | 0.8 |  |  | 2
INDFBTMCDOILDSL_AD | Machine Drive FBT Diesel_N_AD | INDOILDSL | INDFBTMCD | 2035 | 2035 | 1.5 | 10.5844 | 1.176 | 20 | 0.8 |  |  | 1.1111
INDFBTMCDGASNAT_ST | Machine Drive FBT N. Gas_N_ST | INDGASNAT | INDFBTMCD | 2018 | 2018 | 2 | 6.2222 | 0.69136 | 20 | 0.8 |  |  | 1.25
INDFBTMCDGASNAT_IM | Machine Drive FBT N. Gas_N_IM | INDGASNAT | INDFBTMCD | 2025 | 2025 | 1.8 | 8.8772 | 0.98636 | 20 | 0.8
INDFBTMCDGASNAT_AD | Machine Drive FBT N. Gas_N_AD | INDGASNAT | INDFBTMCD | 2035 | 2035 | 1.5 | 11.3986 | 1.2665 | 20 | 0.8
INDFBTMCDELC_ST | Machine Drive FBT Electricity_N_ST | INDELC | INDFBTMCD | 2018 | 2018 | 1.1111 | 4 | 0.44444 | 20 | 0.8 |  | 1
INDFBTMCDELC_IM | Machine Drive FBT Electricity_N_IM | INDELC | INDFBTMCD | 2025 | 2025 | 1.0556 | 5.7068 | 0.63409 | 20 | 0.8
INDFBTMCDELC_AD | Machine Drive FBT Electricity_N_AD | INDELC | INDFBTMCD | 2035 | 2035 | 1.0222 | 7.3277 | 0.81418 | 20 | 0.8
INDFBTOENINDELC_ST | Other Energy FBT Electricity_N_ST | INDELC | INDFBTOEN | 2018 | 2018 | 1.25 | 0.02 | 0.0011111 | 30 | 0.8
INDFBTOENINDELC_IM | Other Energy FBT Electricity_N_IM | INDELC | INDFBTOEN | 2025 | 2025 | 1.125 | 0.028534 | 0.0011111 | 30 | 0.8
INDFBTOENINDELC_AD | Other Energy FBT Electricity_N_AD | INDELC | INDFBTOEN | 2035 | 2035 | 1.0625 | 0.036638 | 0.0011111 | 30 | 0.8
CHP
~FI_T
TechName | *TechDesc | Comm-IN | Comm-OUT | YEAR | START | EFF | PRC_CAPACT | NCAP_AFA | NCAP_TLIFE | NCAP_CHPR | NCAP_CHPR~LO | INVCOST | FIXOM | PEAK | VDA_CEH
*Technology Name | Technology Description | Input Commodity | Output Commodity |  | Starting Year | Efficiency |  | Availability Factor | Technical Lifetime of Process |  |  | Investment Cost | Fixed O&M Cost
* | [5 empty] | [ 0 -1 ] |  | [ 0 -1 ] | Years |  |  | USD/kW | USD/kj/year
INDFBTCHPEGASNAT_ST | Onsite CHP FBT N.Gas_ST | INDGASNAT |  | 2025 | 2025 | 0.33 | 31.536 | 0.75 | 30 | 1.5 | 0.9 | 1333.3333 | 33.3333 | 1 | 0.175 |  | 71.6727 | 18.7343 | 28.1014 | 65.35% | 26.14%
|  |  | INDFBTHTH | 2025
|  |  | INDELC | 2025
INDFBTCHPEGASNAT_IM | Onsite CHP FBT N.Gas_IM | INDGASNAT |  | 2025 | 2025 | 0.36 | 31.536 | 0.75 | 30 | 1.5 | 0.9 | 1600 | 40 | 1 | 0.175 |  | 65.7 | 18.7343 | 28.1014 | 71.29% | 28.51%
|  |  | INDFBTHTH | 2025
|  |  | INDELC | 2025
INDFBTCHPEGASNAT_AD | Onsite CHP FBT N.Gas_AD | INDGASNAT |  | 2030 | 2030 | 0.41 | 31.536 | 0.75 | 30 | 1.5 | 0.9 | 1920 | 48 | 1 | 0.175 |  | 57.6878 | 18.7343 | 28.1014 | 81.19% | 32.48%
|  |  | INDFBTHTH | 2030
|  |  | INDELC | 2030
Note on C6: With this character *, this column is ignored from VEDA. It is just useful for your information
Note on AM6: Allowed TsLvl ANNUAL (Annual level) SEASON (Seasonal level) WEEKLY (Weekly level) DAYNITE (day and night level)
Note on AN6: Amit Kanudia: Needed only when one wants to override the VEDA default assignment
Note on AO6: Allowed Vintage NO (if empty by default mean NO) YES
Note on AV6: Csets declarations are inherited until the next one is encountered. Possible Cset: NRG (Energy) ENV (Emission) DEM (Demand) MAT (Material) FIN (Financial)
Note on AZ6: Possible Lim Type UP (upper for >=) LO (Lower for <=) FX (Fix for =)
Note on BA6: Possible CTSLvl SEASON (Seasonal level) WEEKLY (Weekly level) DAYNITE (day and night level)
Note on BB6: Possible PeakTS ANNUAL (to generate Peak Equation for all the TimeSlices) User TS (to generate Peak Equation for a single TS)
Note on BC6: Possible Ctype ELC (Electricity)
Note on AG7: Sets declarations are inherited. Allowed Process Sets ELE (Thermal Electric Power Plant) CHP (Combined Heat and Power) STGTSS (Pump Storage) STGIPS (Pump Storage IP) PRE (Genric Process/Technology) DMD (Demand Device) IMP (Import) EXP (Export) MIN (Mining Process) RNW (Renewable Technology) HPL (Heating Plant)
Note on W8: Allowed TsLvl ANNUAL (Annual level) SEASON (Seasonal level) WEEKLY (Weekly level) DAYNITE (day and night level)
Note on X8: Amit Kanudia: Needed only when one wants to override the VEDA default assignment
Note on Y8: Allowed Vintage NO (if empty by default mean NO) YES
Note on R9: Sets declarations are inherited. Allowed Process Sets ELE (Thermal Electric Power Plant) CHP (Combined Heat and Power) STGTSS (Pump Storage) STGIPS (Pump Storage IP) PRE (Genric Process/Technology) DMD (Demand Device) IMP (Import) EXP (Export) MIN (Mining Process) RNW (Renewable Technology) HPL (Heating Plant)
Note on AG289: With this character *, this column is ignored from VEDA. It is just useful for your information
Note on AX289: With this character *, this column is ignored from VEDA. It is just useful for your information
Note on AI357: With this character *, this column is ignored from VEDA. It is just useful for your information
Note on BB357: With this character *, this column is ignored from VEDA. It is just useful for your information

## IND_PCH
Industry: PCH Processes |  |  |  |  | ST | 1.35 | [13 empty] | * Definition of the Processes used in this worksheet |  |  |  | INDISTCHPE_00
INDPCH |  |  |  |  | IM | 2 | 1.4815
[5 empty] | AD | 3 | 1.5 | [5 empty] | 2017 | 2050 | [5 empty] | Processes |  | N
[12 empty] | Relaxation for Low Shares | 0.99 | 0.2 | [5 empty] | ~FI_Process | [9 empty] | ~FI_Comm
|  |  |  | ~FI_T | [15 empty] | Sets | Region | TechName | TechDesc | Tact | Tcap | Tslvl | PrimaryCG | Vintage | English | Csets | CommName | CommDesc | Unit | LimType | CTSLvl | PeakTS | Ctype
TechName | *TechDesc | Comm-IN | Comm-OUT | YEAR | START | FLO_SHAR~UP | EFF | PRC_CAPACT | INVCOST | FIXOM | VAROM | NCAP_TLIFE | FLO_SHAR~LO~2018 | FLO_SHAR~LO~2050 |  | Source |  |  |  | *Process Set Membership | Region Name | Technology Name | Technology Description | Activity Unit | Capacity Unit | TimeSlice level of Process Activity | Primary Commodity Group | Vintage Tracking | Technology Description | \I: Commodity Set Membership | Commodity Name | Commodity Description | Unit | Balance Equ Type Override | Timeslice Tracking Level | Peak Monitoring | Electricity Indicator
* Technology Name | Technology Description | Input Commodity | Output Commodity |  | Starting Year |  | Efficiency | Capacity to Activity Factor | Investment Cost | Fixed O&M Cost | Variable O&M Cost | Technical Lifetime | [7 empty] | CHP |  | INDPCHCHPAUT_N_ST | On-site CHP PCH NEW Standard | PJ | GW | DAYNITE |  |  | On-site CHP PCH NEW Standard
|  |  | *Units |  |  |  | [ 0 -1 ] |  | M$/PJ | $/GJ/a | $/GJ | Years |  |  |  |  | $/kW |  |  |  |  | INDPCHCHPAUT_N_IM | On-site CHP PCH NEW Improved | PJ | GW | DAYNITE |  |  | On-site CHP PCH NEW Improved
INDPCHFER_N_ST | Fertlizers Standard | INDCOASUB |  | 2018 | 2018 | 0 | 0.8 | 1 | 4.4444 | 0.022222 |  | 50 |  |  |  | 2386 | 105.036 |  |  |  |  | INDPCHCHPAUT_N_AD | On-site CHP PCH NEW Advanced | PJ | GW | DAYNITE |  |  | On-site CHP PCH NEW Advanced
|  | INDPCHHTH |  | 2018 |  | 0.198 | [9 empty] | 100.9601 |  | 23.6331 |  | PRE |  | INDPCHBOI_N_ST | Boilers PCH NEW Standard | PJ | PJa |  |  |  | Boilers PCH NEW Standard
|  | INDOILHFO |  | 2018 |  | 0 | [9 empty] | 10604.4444 | [5 empty] | INDPCHBOI_N_IM | Boilers PCH NEW Improved | PJ | PJa |  |  |  | Boilers PCH NEW Improved
|  | INDGASNAT |  | 2018 |  | 0 | [15 empty] | INDPCHBOI_N_AD | Boilers PCH NEW Advanced | PJ | PJa |  |  |  | Boilers PCH NEW Advanced
|  | INDELC |  | 2018 |  | 0.797 | [13 empty] | DMD |  | INDPCHFER_N_ST | Fertlizers Standard | PJ | PJa |  |  |  | Fertlizers Standard
* |  | INDOILPCK |  | 2018 |  | 0 | [15 empty] | INDPCHFER_N_IM | Fertlizers Improved | PJ | PJa |  |  |  | Fertlizers Improved
|  | INDCOACOC |  | 2018 |  | 0 | [15 empty] | INDPCHFER_N_AD | Fertlizers Advanced | PJ | PJa |  |  |  | Fertlizers Advanced
|  | INDCOABCO |  | 2018 |  | 0 | [15 empty] | INDPCHPCH_N_ST | Petrochemicals Standard | PJ | PJa |  |  |  | Petrochemicals Standard
|  | INDCOABKB |  | 2018 |  | 0 | [15 empty] | INDPCHPCH_N_IM | Petrochemicals Improved | PJ | PJa |  |  |  | Petrochemicals Improved
|  | INDOILLPG |  | 2018 |  | 0.005 | [15 empty] | INDPCHPCH_N_AD | Petrochemicals Advanced | PJ | PJa |  |  |  | Petrochemicals Advanced
|  | INDOILDSL |  | 2018 |  | 0 | [15 empty] | INDPCHACH_N_ST | Other Agriculture Chemicalsn Standard | PJ | PJa |  |  |  | Other Agriculture Chemicalsn Standard
|  | INDBIOLOG |  | 2018 |  | 0 | [15 empty] | INDPCHACH_N_IM | Other Agriculture Chemicalsn Improved | PJ | PJa |  |  |  | Other Agriculture Chemicalsn Improved
|  | INDOILOTH |  | 2018 |  | 0 | [15 empty] | INDPCHACH_N_AD | Other Agriculture Chemicalsn Advanced | PJ | PJa |  |  |  | Other Agriculture Chemicalsn Advanced
|  |  | INDFER | 2018 | [17 empty] | INDPCHOCH_N_ST | Other Chemicals Standard | PJ | PJa |  |  |  | Other Chemicals Standard
INDPCHFER_N_IM | Fertlizers Improved | INDCOASUB |  | 2025 | 2025 | 0 | 0.87 | 1 | 5.5312 | 0.027656 |  | 50 | [9 empty] | INDPCHOCH_N_IM | Other Chemicals Improved | PJ | PJa |  |  |  | Other Chemicals Improved
|  | INDPCHHTH |  | 2025 |  | 0.29333 | [15 empty] | INDPCHOCH_N_AD | Other Chemicals Advanced | PJ | PJa |  |  |  | Other Chemicals Advanced
|  | INDOILHFO |  | 2025 |  | 0
|  | INDGASNAT |  | 2025 |  | 0
|  | INDELC |  | 2025 |  | 1
* |  | INDOILPCK |  | 2025 |  | 0
|  | INDCOACOC |  | 2025 |  | 0
|  | INDCOABCO |  | 2025 |  | 0
|  | INDCOABKB |  | 2025 |  | 0
|  | INDOILLPG |  | 2025 |  | 0.0074074
|  | INDOILDSL |  | 2025 |  | 0
|  | INDBIOLOG |  | 2025 |  | 0
|  | INDOILOTH |  | 2025 |  | 0
|  |  | INDFER | 2025
INDPCHFER_N_AD | Fertlizers Advanced | INDCOASUB |  | 2030 | 2030 | 0 | 0.94 | 1 | 6.8837 | 0.034418 |  | 50
|  | INDPCHHTH |  | 2030 |  | 0.2
|  | INDOILHFO |  | 2030 |  | 0
|  | INDGASNAT |  | 2030 |  | 0
|  | INDELC |  | 2030 |  | 1
* |  | INDOILPCK |  | 2030 |  | 0
|  | INDCOACOC |  | 2030 |  | 0
|  | INDCOABCO |  | 2030 |  | 0
|  | INDCOABKB |  | 2030 |  | 0
|  | INDOILLPG |  | 2030 |  | 0.011111
|  | INDOILDSL |  | 2030 |  | 0
|  | INDBIOLOG |  | 2030 |  | 0
|  | INDH2L |  | 2030 |  | 0.2
|  |  | INDFER | 2030
~FI_T
TechName | *TechDesc | Comm-IN | Comm-OUT | YEAR | START | FLO_SHAR~UP | EFF | PRC_CAPACT | INVCOST | FIXOM | VAROM | NCAP_TLIFE | FLO_SHAR~LO~2018 | FLO_SHAR~LO~2050
* Technology Name | Technology Description | Input Commodity | Output Commodity |  | Starting Year |  | Efficiency | Capacity to Activity Factor | Investment Cost | Fixed O&M Cost | Variable O&M Cost | Technical Lifetime
|  |  | *Units |  |  |  | [ 0 -1 ] |  | M$/PJ | $/GJ/a | $/GJ | Years |  |  |  |  | $/kW
INDPCHPCH_N_ST | Petrochemicals Standard | INDCOASUB |  | 2018 | 2018 | 0 | 0.8 | 1 | 16.6667 | 0.083333 |  | 50 |  |  |  | 14 | 393.8849
|  | INDPCHHTH |  | 2018 |  | 0.198 | [9 empty] | 0.59239 |  | 23.6331
|  | INDOILHFO |  | 2018 |  | 0 | [9 empty] | 233.3333
|  | INDGASNAT |  | 2018 |  | 0
|  | INDELC |  | 2018 |  | 0.797
* |  | INDOILPCK |  | 2018 |  | 0
|  | INDCOACOC |  | 2018 |  | 0
|  | INDH2L |  | 2018 |  | 0
|  | INDCOABKB |  | 2018 |  | 0
|  | INDOILLPG |  | 2018 |  | 0.005
|  | INDOILDSL |  | 2018 |  | 0
|  | INDBIOLOG |  | 2018 |  | 0
|  | INDOILOTH |  | 2018 |  | 0
|  | INDOILRFG |  | 2018 |  | 0.656
|  |  | INDPCH | 2018
INDPCHPCH_N_IM | Petrochemicals Improved | INDCOASUB |  | 2025 | 2025 | 0 | 0.87 | 1 | 50.0694 | 0.25035 |  | 50
|  | INDPCHHTH |  | 2025 |  | 0.29333
|  | INDOILHFO |  | 2025 |  | 0
|  | INDGASNAT |  | 2025 |  | 0
|  | INDELC |  | 2025 |  | 1
* |  | INDOILPCK |  | 2025 |  | 0
|  | INDCOACOC |  | 2025 |  | 0
|  | INDH2L |  | 2025 |  | 0.1
|  | INDCOABKB |  | 2025 |  | 0
|  | INDOILLPG |  | 2025 |  | 0.0074074
|  | INDOILDSL |  | 2025 |  | 0
|  | INDBIOLOG |  | 2025 |  | 0
|  | INDOILOTH |  | 2025 |  | 0
|  | INDOILRFG |  | 2025
|  |  | INDPCH | 2025
INDPCHPCH_N_AD | Petrochemicals Advanced | INDCOASUB |  | 2030 | 2030 | 0 | 0.94 | 1 | 150.4169 | 0.75208 |  | 50
|  | INDPCHHTH |  | 2030 |  | 0.44
|  | INDOILHFO |  | 2030 |  | 0
|  | INDGASNAT |  | 2030 |  | 0
|  | INDELC |  | 2030 |  | 1
* |  | INDOILPCK |  | 2030 |  | 0
|  | INDCOACOC |  | 2030 |  | 0
|  | INDH2L |  | 2030 |  | 0.2
|  | INDCOABKB |  | 2030 |  | 0
|  | INDOILLPG |  | 2030 |  | 0.011111
|  | INDOILDSL |  | 2030 |  | 0
|  | INDBIOLOG |  | 2030 |  | 0
|  | INDOILOTH |  | 2030 |  | 0
|  | INDOILRFG |  | 2030
|  |  | INDPCH | 2030
~FI_T
TechName | *TechDesc | Comm-IN | Comm-OUT | YEAR | START | FLO_SHAR~UP | EFF | PRC_CAPACT | INVCOST | FIXOM | VAROM | NCAP_TLIFE | FLO_SHAR~LO~2018 | FLO_SHAR~LO~2050
* Technology Name | Technology Description | Input Commodity | Output Commodity |  | Starting Year |  | Efficiency | Capacity to Activity Factor | Investment Cost | Fixed O&M Cost | Variable O&M Cost | Technical Lifetime
|  |  | *Units |  |  |  | [ 0 -1 ] |  | M$/PJ | $/GJ/a | $/GJ | Years |  |  |  |  | $/kW
INDPCHACH_N_ST | Other Agriculture Chemicalsn Standard | INDCOASUB |  | 2018 | 2018 | 0 | 0.8 | 1 | 2.7778 | 0.013889 |  | 50 |  |  |  | 1627 | 65.6475
|  | INDPCHHTH |  | 2018 |  | 0.198 | [9 empty] | 68.8441 |  | 23.6331
|  | INDOILHFO |  | 2018 |  | 0 | [9 empty] | 4519.4444
|  | INDGASNAT |  | 2018 |  | 0
|  | INDELC |  | 2018 |  | 0.797
* |  | INDOILPCK |  | 2018 |  | 0
|  | INDCOACOC |  | 2018 |  | 0
|  | INDCOABCO |  | 2018 |  | 0
|  | INDCOABKB |  | 2018 |  | 0
|  | INDOILLPG |  | 2018 |  | 0.005
|  | INDOILDSL |  | 2018 |  | 0
|  | INDBIOLOG |  | 2018 |  | 0
|  | INDOILOTH |  | 2018 |  | 0
|  |  | INDACH | 2018
INDPCHACH_N_IM | Other Agriculture Chemicalsn Improved | INDCOASUB |  | 2025 | 2025 | 0 | 0.87 | 1 | 3.457 | 0.017285 |  | 50
|  | INDPCHHTH |  | 2025 |  | 0.29333
|  | INDOILHFO |  | 2025 |  | 0
|  | INDGASNAT |  | 2025 |  | 0
|  | INDELC |  | 2025 |  | 1
* |  | INDOILPCK |  | 2025 |  | 0
|  | INDCOACOC |  | 2025 |  | 0
|  | INDCOABCO |  | 2025 |  | 0
|  | INDCOABKB |  | 2025 |  | 0
|  | INDOILLPG |  | 2025 |  | 0.0074074
|  | INDOILDSL |  | 2025 |  | 0
|  | INDBIOLOG |  | 2025 |  | 0
|  | INDOILOTH |  | 2025 |  | 0
|  |  | INDACH | 2025
INDPCHACH_N_AD | Other Agriculture Chemicalsn Advanced | INDCOASUB |  | 2030 | 2030 | 0 | 0.94 | 1 | 4.3023 | 0.021512 |  | 50
|  | INDPCHHTH |  | 2030 |  | 0.44
|  | INDOILHFO |  | 2030 |  | 0
|  | INDGASNAT |  | 2030 |  | 0
|  | INDELC |  | 2030 |  | 1
* |  | INDOILPCK |  | 2030 |  | 0
|  | INDCOACOC |  | 2030 |  | 0
|  | INDCOABCO |  | 2030 |  | 0
|  | INDCOABKB |  | 2030 |  | 0
|  | INDOILLPG |  | 2030 |  | 0.011111
|  | INDOILDSL |  | 2030 |  | 0
|  | INDBIOLOG |  | 2030 |  | 0
|  | INDOILOTH |  | 2030 |  | 0
|  |  | INDACH | 2030
~FI_T
TechName | *TechDesc | Comm-IN | Comm-OUT | YEAR | START | FLO_SHAR~UP | EFF | PRC_CAPACT | INVCOST | FIXOM | VAROM | NCAP_TLIFE | FLO_SHAR~LO~2018 | FLO_SHAR~LO~2050
* Technology Name | Technology Description | Input Commodity | Output Commodity |  | Starting Year |  | Efficiency | Capacity to Activity Factor | Investment Cost | Fixed O&M Cost | Variable O&M Cost | Technical Lifetime
|  |  | *Units |  |  |  | [ 0 -1 ] |  | M$/PJ | $/GJ/a | $/GJ | Years |  |  |  |  | $/kW
INDPCHOCH_N_ST | Other Chemicals Standard | INDCOASUB |  | 2018 | 2018 | 0 | 0.8 | 1 | 3.3333 | 0.016667 |  | 50 |  |  |  | 0.172 | 78.777
|  | INDPCHHTH |  | 2018 |  | 0.198 | [9 empty] | 0.0072779 |  | 23.6331
|  | INDOILHFO |  | 2018 |  | 0 | [9 empty] | 0.57333
|  | INDGASNAT |  | 2018 |  | 0
|  | INDELC |  | 2018 |  | 0.797
* |  | INDOILPCK |  | 2018 |  | 0
|  | INDCOACOC |  | 2018 |  | 0
|  | INDCOABCO |  | 2018 |  | 0
|  | INDCOABKB |  | 2018 |  | 0
|  | INDOILLPG |  | 2018 |  | 0.005
|  | INDOILDSL |  | 2018 |  | 0
|  | INDBIOLOG |  | 2018 |  | 0
|  | INDOILOTH |  | 2018 |  | 0
|  |  | INDOCH | 2018
INDPCHOCH_N_IM | Other Chemicals Improved | INDCOASUB |  | 2025 | 2025 | 0 | 0.87 | 1 | 4.1484 | 0.020742 |  | 50
|  | INDPCHHTH |  | 2025 |  | 0.29333
|  | INDOILHFO |  | 2025 |  | 0
|  | INDGASNAT |  | 2025 |  | 0
|  | INDELC |  | 2025 |  | 1
* |  | INDOILPCK |  | 2025 |  | 0
|  | INDCOACOC |  | 2025 |  | 0
|  | INDCOABCO |  | 2025 |  | 0
|  | INDCOABKB |  | 2025 |  | 0
|  | INDOILLPG |  | 2025 |  | 0.0074074
|  | INDOILDSL |  | 2025 |  | 0
|  | INDBIOLOG |  | 2025 |  | 0
|  | INDH2L |  | 2025 |  | 0.1
|  |  | INDOCH | 2025
INDPCHOCH_N_AD | Other Chemicals Advanced | INDCOASUB |  | 2030 | 2030 | 0 | 0.94 | 1 | 5.1628 | 0.025814 |  | 50
|  | INDPCHHTH |  | 2030 |  | 0.44
|  | INDOILHFO |  | 2030 |  | 0
|  | INDGASNAT |  | 2030 |  | 0
|  | INDELC |  | 2030 |  | 1
* |  | INDOILPCK |  | 2030 |  | 0
|  | INDCOACOC |  | 2030 |  | 0
|  | INDCOABCO |  | 2030 |  | 0
|  | INDCOABKB |  | 2030 |  | 0
|  | INDOILLPG |  | 2030 |  | 0.011111
|  | INDOILDSL |  | 2030 |  | 0
|  | INDBIOLOG |  | 2030 |  | 0
|  | INDH2L |  | 2030 |  | 0.2
|  |  | INDOCH | 2030
Industry: PCH Boilers | [12 empty] | 2017 | 2050
[12 empty] | Relaxation for Low Shares | 0.8 | 0.1
~FI_T
TechName | *TechDesc | Comm-IN | Comm-OUT | YEAR | START | EFF | PRC_CAPACT | NCAP_AFA | INVCOST | FIXOM | VAROM | NCAP_TLIFE | FLO_SHAR~LO | FLO_SHAR~LO~2050 | FLO_SHAR~UP | FLO_SHAR~UP~2030 | FLO_SHAR~UP~2040 | FLO_SHAR~UP~2045
* Technology Name | Technology Description | Input Commodity | Output Commodity |  | Starting Year | Efficiency | Capacity to Activity Factor | Availability Factor | Investment Cost | Fixed O&M Cost | Variable O&M Cost | Technical Lifetime | [6 empty] | Source
|  |  | *Units |  |  | [0 -1] |  | [ 0 -1 ] | M$/PJ | $/GJ/a | $/GJ | Years
INDPCHBOI_N_ST | Boilers PCH NEW Standard | INDCOASUB |  | 2018 | 2018 | 0.88 | 1 | 0.7 | 22.2222 | 0.66667 |  | 20 |  |  | 0.6 | 0.6
|  | INDOILHFO |  | 2018 | [10 empty] | 0.3 | 0.3
|  | INDGASNAT |  | 2018 | [10 empty] | 0.3 | 0.3
|  | INDELC |  | 2018 | [10 empty] | 0 | 0
|  | INDOILPCK |  | 2018 | [10 empty] | 0 | 0
|  | INDCOACOC |  | 2018 | [10 empty] | 0 | 0
|  | INDCOABCO |  | 2018 | [10 empty] | 0 | 0
|  | INDCOABKB |  | 2018 | [10 empty] | 0 | 0
|  | INDOILLPG |  | 2018 | [10 empty] | 0.1 | 0.1
|  | INDOILDSL |  | 2018 | [10 empty] | 0.1 | 0.1
|  | INDBIOBGS |  | 2018 | [10 empty] | 0.1 | 0.1
|  | INDH2G |  | 2018 | [10 empty] | 0.1 | 0.1
|  |  | INDPCHHTH | 2018
INDPCHBOI_N_IM | Boilers PCH NEW Improved | INDCOASUB |  | 2025 | 2025 | 0.8976 | 1 | 0.7 | 24.4444 | 0.6 |  | 20 |  |  | 0.4 | 0.4
|  | INDOILHFO |  | 2025 | [10 empty] | 0.3 | 0.3
|  | INDGASNAT |  | 2025 | [10 empty] | 0.8 | 0.8
|  | INDELC |  | 2025 | [10 empty] | 0.3 | 0.3
|  | INDOILPCK |  | 2025 | [10 empty] | 0 | 0
|  | INDCOACOC |  | 2025 | [10 empty] | 0 | 0
|  | INDCOABCO |  | 2025 | [10 empty] | 0 | 0
|  | INDCOABKB |  | 2025 | [10 empty] | 0 | 0
|  | INDOILLPG |  | 2025 | [10 empty] | 0.1 | 0.1
|  | INDOILDSL |  | 2025 | [10 empty] | 0.1 | 0.1
|  | INDBIOBGS |  | 2025 | [10 empty] | 0.1 | 0.1
|  | INDH2G |  | 2025 | [10 empty] | 0.1 | 0.1
|  |  | INDPCHHTH | 2025
INDPCHBOI_N_AD | Boilers PCH NEW Advanced | INDCOASUB |  | 2030 | 2030 | 0.91555 | 1 | 0.7 | 26.8889 | 0.6 |  | 20 |  |  | 0.1 | 0.1
|  | INDOILHFO |  | 2030 | [10 empty] | 0.1 | 0.1
|  | INDGASNAT |  | 2030 | [10 empty] | 0.8 | 0.8
|  | INDELC |  | 2030 | [10 empty] | 1 | 1
|  | INDOILPCK |  | 2030 | [10 empty] | 0 | 0
|  | INDCOACOC |  | 2030 | [10 empty] | 0 | 0
|  | INDCOABCO |  | 2030 | [10 empty] | 0 | 0
|  | INDCOABKB |  | 2030 | [10 empty] | 0 | 0
|  | INDOILLPG |  | 2030 | [10 empty] | 0.1 | 0.1
|  | INDOILDSL |  | 2030 | [10 empty] | 0.1 | 0.1
|  | INDBIOBGS |  | 2030 | [10 empty] | 0.1 | 0.1
|  | INDH2G |  | 2030 | [10 empty] | 0.1 | 0.1
|  |  | INDPCHHTH | 2030
Industry: PCH On-site CHP
~FI_T
TechName | *TechDesc | Comm-IN | Comm-OUT | YEAR | START | EFF | PRC_CAPACT | NCAP_AFA | INVCOST | FIXOM | VAROM | NCAP_TLIFE | FLO_SHAR~LO | FLO_SHAR~UP~2050 | FLO_SHAR~UP | NCAP_CHPR | NCAP_CHPR~LO | VDA_CEH | Source
* Technology Name | Technology Description | Input Commodity | Output Commodity |  | Starting Year | Efficiency | Capacity to Activity Factor | Availability Factor | Investment Cost | Fixed O&M Cost | Variable O&M Cost | Technical Lifetime
|  |  | *Units |  |  | [0 -1] | PJ/GW | [ 0 -1 ] | $/kW | $/KW/Year | $/GJ | Years
INDPCHCHPAUT_N_ST | On-site CHP PCH NEW Standard | INDCOASUB |  | 2018 | 2018 | 0.33 | 31.536 | 0.8 | 1333.3333 | 27.7778 |  | 25 |  | 0.7 | 0.7 | 1.5 | 0.9 | 0.15 |  |  | 76.4509 | 20.5949 | 30.8924 | 67.35% | 26.94%
|  | INDOILHFO |  | 2018 | [9 empty] | 0.3 | 0.3
|  | INDGASNAT |  | 2018 | [9 empty] | 0.3 | 0.3
|  | INDOILPCK |  | 2018 | [9 empty] | 0 | 0
|  | INDCOACOC |  | 2018 | [9 empty] | 0 | 0
|  | INDCOABCO |  | 2018 | [9 empty] | 0 | 0
|  | INDCOABKB |  | 2018 | [9 empty] | 0 | 0
|  | INDOILLPG |  | 2018 | [9 empty] | 0.2 | 0.2
|  | INDOILDSL |  | 2018 | [9 empty] | 0.2 | 0.2
|  | INDBIOBGS |  | 2018 | [9 empty] | 0.1 | 0.1
|  | INDH2G |  | 2018 | [9 empty] | 0.2 | 0.2
|  |  | INDPCHHTH | 2018
|  |  | INDELC | 2018
INDPCHCHPAUT_N_IM | On-site CHP PCH NEW Improved | INDCOASUB |  | 2025 | 2025 | 0.37 | 31.536 | 0.8 | 1466.6667 | 27.7778 |  | 25 |  | 0.4 | 0.4 | 1.5 | 0.9 | 0.15 |  |  | 68.1859 | 20.5949 | 30.8924 | 75.51% | 30.2%
|  | INDOILHFO |  | 2025 | [9 empty] | 0.3 | 0.3
|  | INDGASNAT |  | 2025 | [9 empty] | 0.7 | 0.7
|  | INDOILPCK |  | 2025 | [9 empty] | 0 | 0
|  | INDCOACOC |  | 2025 | [9 empty] | 0 | 0
|  | INDCOABCO |  | 2025 | [9 empty] | 0 | 0
|  | INDCOABKB |  | 2025 | [9 empty] | 0 | 0
|  | INDOILLPG |  | 2025 | [9 empty] | 0.2 | 0.2
|  | INDOILDSL |  | 2025 | [9 empty] | 0.2 | 0.2
|  | INDBIOBGS |  | 2025 | [9 empty] | 0.2 | 0.2
|  | INDH2G |  | 2025 | [9 empty] | 0.2 | 0.2
|  |  | INDPCHHTH | 2025
|  |  | INDELC | 2025
INDPCHCHPAUT_N_AD | On-site CHP PCH NEW Advanced | INDCOASUB |  | 2030 | 2030 | 0.42 | 31.536 | 0.8 | 1613.3333 | 27.7778 |  | 25 |  | 0.1 | 0.1 | 1.5 | 0.9 | 0.15 |  |  | 60.0686 | 20.5949 | 30.8924 | 85.71% | 34.29%
|  | INDOILHFO |  | 2030 | [9 empty] | 0.2 | 0.2
|  | INDGASNAT |  | 2030 | [9 empty] | 1 | 1
|  | INDOILPCK |  | 2030 | [9 empty] | 0 | 0
|  | INDCOACOC |  | 2030 | [9 empty] | 0 | 0
|  | INDCOABCO |  | 2030 | [9 empty] | 0 | 0
|  | INDCOABKB |  | 2030 | [9 empty] | 0 | 0
|  | INDOILLPG |  | 2030 | [9 empty] | 0.1 | 0.1
|  | INDOILDSL |  | 2030 | [9 empty] | 0.1 | 0.1
|  | INDBIOBGS |  | 2030 | [9 empty] | 0.2 | 0.2
|  | INDH2G |  | 2030 | [9 empty] | 0.1 | 0.1
|  |  | INDPCHHTH | 2030
|  |  | INDELC | 2030
Note on AC6: Allowed TsLvl ANNUAL (Annual level) SEASON (Seasonal level) WEEKLY (Weekly level) DAYNITE (day and night level)
Note on AD6: Amit Kanudia: Needed only when one wants to override the VEDA default assignment
Note on AE6: Allowed Vintage NO (if empty by default mean NO) YES
Note on AI6: Csets declarations are inherited until the next one is encountered. Possible Cset: NRG (Energy) ENV (Emission) DEM (Demand) MAT (Material) FIN (Financial)
Note on AM6: Possible Lim Type UP (upper for >=) LO (Lower for <=) FX (Fix for =)
Note on AN6: Possible CTSLvl SEASON (Seasonal level) WEEKLY (Weekly level) DAYNITE (day and night level)
Note on AO6: Possible PeakTS ANNUAL (to generate Peak Equation for all the TimeSlices) User TS (to generate Peak Equation for a single TS)
Note on AP6: Possible Ctype ELC (Electricity)
Note on C7: With this character *, this column is ignored from VEDA. It is just useful for your information
Note on W7: Sets declarations are inherited. Allowed Process Sets ELE (Thermal Electric Power Plant) CHP (Combined Heat and Power) STGTSS (Pump Storage) STGIPS (Pump Storage IP) PRE (Genric Process/Technology) DMD (Demand Device) IMP (Import) EXP (Export) MIN (Mining Process) RNW (Renewable Technology) HPL (Heating Plant)
Note on C56: With this character *, this column is ignored from VEDA. It is just useful for your information
Note on C108: With this character *, this column is ignored from VEDA. It is just useful for your information
Note on C157: With this character *, this column is ignored from VEDA. It is just useful for your information
Note on C211: With this character *, this column is ignored from VEDA. It is just useful for your information
Note on C261: With this character *, this column is ignored from VEDA. It is just useful for your information

## IND_MIQ
Industry: MIQ Processes | [15 empty] | * Definition of the Processes used in this worksheet |  |  |  | INDISTCHPE_00
INDMIQ
[16 empty] | Processes |  | N
[16 empty] | ~FI_Process | [8 empty] | ~FI_Comm
|  |  |  | ~FI_T | [11 empty] | Sets | Region | TechName | TechDesc | Tact | Tcap | Tslvl | PrimaryCG | Vintage | Csets | CommName | CommDesc | Unit | LimType | CTSLvl | PeakTS | Ctype
TechName | *TechDesc | Comm-IN | Comm-OUT | YEAR | START | FLO_SHAR~UP | FLO_SHAR~UP~2030 | FLO_SHAR~UP~2050 | EFF | PRC_CAPACT | INVCOST | FIXOM | VAROM | NCAP_TLIFE | Source | *Process Set Membership | Region Name | Technology Name | Technology Description | Activity Unit | Capacity Unit | TimeSlice level of Process Activity | Primary Commodity Group | Vintage Tracking | \I: Commodity Set Membership | Commodity Name | Commodity Description | Unit | Balance Equ Type Override | Timeslice Tracking Level | Peak Monitoring | Electricity Indicator
* Technology Name | Technology Description | Input Commodity | Output Commodity |  | Starting Year |  |  |  | Efficiency | Capacity to Activity Factor | Investment Cost | Fixed O&M Cost | Variable O&M Cost | Technical Lifetime | Industrial thermal processing | DMD |  | INDDEMMIQ_N_ST | Mining and Quarrying Standard | PJ | PJa
|  |  | *Units | [5 empty] | [ 0 -1 ] |  | M$/PJ | $/GJ/a | $/GJ | Years |  |  |  | INDDEMMIQ_N_IM | Mining and Quarrying Improved | PJ | PJa
INDDEMMIQ_N_ST | Mining and Quarrying Standard | INDCOABCO |  | 2018 | 2018 | 0 | 0 | 0 | 1 | 1 | 59.4559 |  |  | 50 | 1500 |  |  | INDDEMMIQ_N_AD | Mining and Quarrying Advanced | PJ | PJa
|  | INDOILGSL |  | 2018 |  | 0.047 | 0.04747 | 0.04747 | [6 empty] | 25.2288
|  | INDOILLPG |  | 2018 |  | 0.004 | 0.00404 | 0.00404
|  | INDELC |  | 2018 |  | 0.147 | 0.14847 | 0.15589
|  | INDMIQHTH |  | 2018 |  | 0.09 | 0.0909 | 0.0909
|  | INDOILDSL |  | 2018 |  | 0.39 | 0.3939 | 0.3939
|  | INDOILHFO |  | 2018 |  | 0 | 0 | 0
|  | INDGASNAT |  | 2018 |  | 0.322 | 0.32522 | 0.34148
|  | INDBIODSL |  | 2018 |  | 0 | 0 | 0
|  | INDBIOBGS |  | 2018 |  | 0 | 0 | 0
|  |  | INDMIQ | 2018
INDDEMMIQ_N_IM | Mining and Quarrying Improved | INDCOABCO |  | 2025 | 2025 | 0 | 0 | 0 | 1.075 | 1 | 130.8029 |  |  | 50 | 2200
|  | INDOILGSL |  | 2025 |  | 0.047 | 0.047 | 0.047 | [6 empty] | 25.2288
|  | INDOILLPG |  | 2025 |  | 0.004 | 0.004 | 0.004
|  | INDELC |  | 2025 |  | 0.15 | 0.15 | 0.2
|  | INDMIQHTH |  | 2025 |  | 0.09 | 0.09 | 0.09
|  | INDOILDSL |  | 2025 |  | 0.39 | 0.39 | 0.39
|  | INDOILHFO |  | 2025 |  | 0 | 0 | 0
|  | INDGASNAT |  | 2025 |  | 0.33 | 0.33 | 0.35
|  | INDBIODSL |  | 2025 |  | 0.195 | 0.195 | 0.195
|  | INDBIOBGS |  | 2025 |  | 0.165 | 0.165 | 0.165
|  | INDH2G |  | 2025 |  | 0 | 0 | 0
|  |  | INDMIQ | 2025
INDDEMMIQ_N_AD | Mining and Quarrying Advanced | INDCOABCO |  | 2035 | 2035 | 0 | 0 | 0 | 1.15 | 1 | 190.2588 |  |  | 50 | 3200
|  | INDOILGSL |  | 2035 |  | 0.047 | 0.047 | 0.047 | [6 empty] | 25.2288
|  | INDOILLPG |  | 2035 |  | 0.004 | 0.004 | 0.004
|  | INDELC |  | 2035 |  | 0.3 | 0.3 | 0.35
|  | INDMIQHTH |  | 2035 |  | 0.09 | 0.09 | 0.09
|  | INDOILDSL |  | 2035 |  | 0.39 | 0.195 | 0.195
|  | INDOILHFO |  | 2035 |  | 0 | 0 | 0
|  | INDGASNAT |  | 2035 |  | 0.33 | 0.33 | 0.4
|  | INDBIODSL |  | 2035 |  | 0.195 | 0.2925 | 0.39
|  | INDBIOBGS |  | 2035 |  | 0.165 | 0.2475 | 0.33
|  | INDH2G |  | 2035 |  | 0.1 | 0.1 | 0.2
|  |  | INDMIQ | 2035
Note on AA9: Allowed TsLvl ANNUAL (Annual level) SEASON (Seasonal level) WEEKLY (Weekly level) DAYNITE (day and night level)
Note on AB9: Amit Kanudia: Needed only when one wants to override the VEDA default assignment
Note on AC9: Allowed Vintage NO (if empty by default mean NO) YES
Note on AE9: Csets declarations are inherited until the next one is encountered. Possible Cset: NRG (Energy) ENV (Emission) DEM (Demand) MAT (Material) FIN (Financial)
Note on AI9: Possible Lim Type UP (upper for >=) LO (Lower for <=) FX (Fix for =)
Note on AJ9: Possible CTSLvl SEASON (Seasonal level) WEEKLY (Weekly level) DAYNITE (day and night level)
Note on AK9: Possible PeakTS ANNUAL (to generate Peak Equation for all the TimeSlices) User TS (to generate Peak Equation for a single TS)
Note on AL9: Possible Ctype ELC (Electricity)
Note on C10: With this character *, this column is ignored from VEDA. It is just useful for your information
Note on U10: Sets declarations are inherited. Allowed Process Sets ELE (Thermal Electric Power Plant) CHP (Combined Heat and Power) STGTSS (Pump Storage) STGIPS (Pump Storage IP) PRE (Genric Process/Technology) DMD (Demand Device) IMP (Import) EXP (Export) MIN (Mining Process) RNW (Renewable Technology) HPL (Heating Plant)

## IND_CON
Industry: CON Processes | [15 empty] | * Definition of the Processes used in this worksheet |  |  |  | INDISTCHPE_00
INDCON
[16 empty] | Processes |  | N
[16 empty] | ~FI_Process | [9 empty] | ~FI_Comm
[16 empty] | Sets | Region | TechName | TechDesc | Tact | Tcap | Tslvl | PrimaryCG | Vintage | English | Csets | CommName | CommDesc | Unit | LimType | CTSLvl | PeakTS | Ctype
[16 empty] | *Process Set Membership | Region Name | Technology Name | Technology Description | Activity Unit | Capacity Unit | TimeSlice level of Process Activity | Primary Commodity Group | Vintage Tracking | Technology Description | \I: Commodity Set Membership | Commodity Name | Commodity Description | Unit | Balance Equ Type Override | Timeslice Tracking Level | Peak Monitoring | Electricity Indicator
[16 empty] | DMD |  | INDDEMCON_N_ST | Construction Standard | PJ | PJa |  |  |  | Construction Standard
[18 empty] | INDDEMCON_N_IM | Construction Improved | PJ | PJa |  |  |  | Construction Improved
|  |  |  | ~FI_T | [13 empty] | INDDEMCON_N_AD | Construction Advanced | PJ | PJa |  |  |  | Construction Advanced
TechName | *TechDesc | Comm-IN | Comm-OUT | YEAR | START | FLO_SHAR~UP | FLO_SHAR~UP~2020 | FLO_SHAR~UP~2050 | EFF | PRC_CAPACT | INVCOST | FIXOM | VAROM | NCAP_TLIFE | Source |  |  | INDDEMCON_N_ADELC | Construction Advanced (electric) | PJ | PJa |  |  |  | Construction Advanced (electric)
* Technology Name | Technology Description | Input Commodity | Output Commodity |  | Starting Year |  |  |  | Efficiency | Capacity to Activity Factor | Investment Cost | Fixed O&M Cost | Variable O&M Cost | Technical Lifetime | Industrial machinery
|  |  | *Units | [5 empty] | [ 0 -1 ] |  | M$/PJ | $/GJ/a | $/GJ | Years
INDDEMCON_N_ST | Construction Standard | INDCOABCO |  | 2018 | 2018 | 0.00018831 | 0.00019773 | 0.00020762 | 1 | 1 | 47.5647 |  |  | 50 | 1200
|  | INDOILGSL |  | 2018 |  | 0.35883 | 0.37677 | 0.39561 | [6 empty] | 25.2288
|  | INDOILLPG |  | 2018 |  | 0.0072689 | 0.0076323 | 0.0080139
|  | INDELC |  | 2018 |  | 0.066968 | 0.070316 | 0.073832
|  | INDCONHTH |  | 2018 |  | 0.16062 | 0.16865 | 0.17709
|  | INDOILDSL |  | 2018 |  | 0.36129 | 0.37936 | 0.39832
|  | INDOILHFO |  | 2018 |  | 0 | 0 | 0
|  | INDGASNAT |  | 2018 |  | 0.045208 | 0.047469 | 0.049842
|  | INDBIODSL |  | 2018 |  | 0 | 0 | 0
|  | INDBIOBGS |  | 2018 |  | 0 | 0 | 0
|  |  | INDCON | 2018
INDDEMCON_N_IM | Construction Improved | INDCOABCO |  | 2020 | 2020 | 0 | 0 | 0 | 1.075 | 1 | 63.4196 |  |  | 50 | 1600
|  | INDOILGSL |  | 2020 |  | 0.358 | 0.358 | 0.3759 | [6 empty] | 25.2288
|  | INDOILLPG |  | 2020 |  | 0.007 | 0.007 | 0.00735
|  | INDELC |  | 2020 |  | 0.07 | 0.07 | 0.0735
|  | INDCONHTH |  | 2020 |  | 0.17 | 0.17 | 0.1785
|  | INDOILDSL |  | 2020 |  | 0.361 | 0.361 | 0.37905
|  | INDOILHFO |  | 2020 |  | 0 | 0 | 0
|  | INDGASNAT |  | 2020 |  | 0.045 | 0.045 | 0.04725
|  | INDBIODSL |  | 2020 |  | 0.1805 | 0.1805 | 0.18952
|  | INDBIOBGS |  | 2020 |  | 0.045 | 0.045 | 0.04725
|  |  | INDCON | 2020
INDDEMCON_N_AD | Construction Advanced | INDCOABCO |  | 2030 | 2030 | 0 | 0 | 0 | 1.15 | 1 | 79.2745 |  |  | 50 | 2000
|  | INDOILGSL |  | 2030 |  | 0.358 | 0.358 | 0.358 | [6 empty] | 25.2288
|  | INDOILLPG |  | 2030 |  | 0 | 0 | 0
|  | INDELC |  | 2030 |  | 0.15 | 0.15 | 0.15
|  | INDCONHTH |  | 2030 |  | 0.2 | 0.2 | 0.2
|  | INDOILDSL |  | 2030 |  | 0.37 | 0.37 | 0.37
|  | INDOILHFO |  | 2030 |  | 0 | 0 | 0
|  | INDGASNAT |  | 2030 |  | 0.1 | 0.1 | 0.1
|  | INDBIODSL |  | 2030 |  | 0.728 | 0.728 | 0.728
|  | INDBIOBGS |  | 2030 |  | 0.3 | 0.3 | 0.3
|  |  | INDCON | 2030
INDDEMCON_N_ADELC | Construction Advanced (electric) | INDCOABCO |  | 2035 | 2035 | 0 | 0 | 0 | 1.1 | 1 | 118.9117 |  |  | 50 | 3000
|  | INDOILGSL |  | 2035 |  | 0.05 | 0.05 | 0.05 | [6 empty] | 25.2288
|  | INDOILLPG |  | 2035 |  | 0 | 0 | 0
|  | INDELC |  | 2035 |  | 0.3 | 0.35 | 0.5
|  | INDCONHTH |  | 2035 |  | 0.2 | 0.2 | 0.2
|  | INDOILDSL |  | 2035 |  | 0.05 | 0.05 | 0.05
|  | INDOILHFO |  | 2035 |  | 0 | 0 | 0
|  | INDGASNAT |  | 2035 |  | 0.1 | 0.1 | 0.1
|  | INDBIODSL |  | 2035 |  | 0.6 | 0.6 | 0.6
|  | INDBIOBGS |  | 2035 |  | 0.3 | 0.3 | 0.3
|  |  | INDCON | 2035
Note on AB6: Allowed TsLvl ANNUAL (Annual level) SEASON (Seasonal level) WEEKLY (Weekly level) DAYNITE (day and night level)
Note on AC6: Amit Kanudia: Needed only when one wants to override the VEDA default assignment
Note on AD6: Allowed Vintage NO (if empty by default mean NO) YES
Note on AH6: Csets declarations are inherited until the next one is encountered. Possible Cset: NRG (Energy) ENV (Emission) DEM (Demand) MAT (Material) FIN (Financial)
Note on AL6: Possible Lim Type UP (upper for >=) LO (Lower for <=) FX (Fix for =)
Note on AM6: Possible CTSLvl SEASON (Seasonal level) WEEKLY (Weekly level) DAYNITE (day and night level)
Note on AN6: Possible PeakTS ANNUAL (to generate Peak Equation for all the TimeSlices) User TS (to generate Peak Equation for a single TS)
Note on AO6: Possible Ctype ELC (Electricity)
Note on V7: Sets declarations are inherited. Allowed Process Sets ELE (Thermal Electric Power Plant) CHP (Combined Heat and Power) STGTSS (Pump Storage) STGIPS (Pump Storage IP) PRE (Genric Process/Technology) DMD (Demand Device) IMP (Import) EXP (Export) MIN (Mining Process) RNW (Renewable Technology) HPL (Heating Plant)
Note on C11: With this character *, this column is ignored from VEDA. It is just useful for your information

## IND_OTH
New Technologies for Other Industry
* Definition of the Processes used in this worksheet
|  |  |  | ~FI_T | [8 empty] | Processes | N
TechName | *TechDesc | Comm-IN | Comm-OUT | YEAR | START | Input | INVCOST | FIXOM | NCAP_TLIFE
* Technology Name | Technology Description | Input Commodity | Output Commodity |  | Starting Year | Input per unit output | Investment Cost | Fixed O&M Cost | Technical Lifetime |  |  |  | ~FI_Process
|  |  | *Units |  |  |  | M$/PJ/a | M$/PJ/a | Years |  |  |  | Sets | TechName | TechDesc | Tact | Tcap | Tslvl | PrimaryCG | Vintage
INDDEMOTH_N_ST | Other Industry Demand Technology_N_ST | INDOTHSTM |  | 2017 | 2017 | 0.29 | 1.1111 |  | 30 |  |  |  | *Process Set Membership | Technology Name | Technology Description | Activity Unit | Capacity Unit | TimeSlice level of Process Activity | Primary Commodity Group | Vintage Tracking
|  | INDOTHHPR |  | 2017 |  | 0.09 | [6 empty] | PRE | INDOTHSTMCOASUB_ST | Steam Boiler INDOTH Sub-bituminous_N_ST | PJ | GW |  |  |  | ST
|  | INDOTHMCD |  | 2017 |  | 0.51 | [7 empty] | INDOTHSTMCOASUB_IM | Steam Boiler INDOTH Sub-bituminous_N_IM | PJ | GW |  |  |  | IM
|  | INDOTHOEN |  | 2017 |  | 0.11 | [7 empty] | INDOTHSTMCOASUB_AD | Steam Boiler INDOTH Sub-bituminous_N_AD | PJ | GW |  |  |  | AD
|  |  | INDOTH | 2017 | [9 empty] | INDOTHSTMCOABIC_ST | Steam Boiler INDOTH Bituminous_N_ST | PJ | GW |  |  |  | ST
INDDEMOTH_N_IM | Other Industry Demand Technology_N_IM | INDOTHSTM |  | 2025 | 2025 | 0.2813 | 1.4267 |  | 30 |  | 97% |  |  | INDOTHSTMCOABIC_IM | Steam Boiler INDOTH Bituminous_N_IM | PJ | GW |  |  |  | IM
|  | INDOTHHPR |  | 2025 |  | 0.0873 | [7 empty] | INDOTHSTMCOABIC_AD | Steam Boiler INDOTH Bituminous_N_AD | PJ | GW |  |  |  | AD
|  | INDOTHMCD |  | 2025 |  | 0.4947 | [7 empty] | INDOTHSTMCOABCO_ST | Steam Boiler INDOTH Lignite_N_ST | PJ | GW |  |  |  | ST
|  | INDOTHOEN |  | 2025 |  | 0.1067 | [7 empty] | INDOTHSTMCOABCO_IM | Steam Boiler INDOTH Lignite_N_IM | PJ | GW |  |  |  | IM
|  |  | INDOTH | 2025 | [9 empty] | INDOTHSTMCOABCO_AD | Steam Boiler INDOTH Lignite_N_AD | PJ | GW |  |  |  | AD
INDDEMOTH_N_AD | Other Industry Demand Technology_N_AD | INDOTHSTM |  | 2035 | 2035 | 0.2755 | 1.8319 |  | 30 |  | 95% |  |  | INDOTHSTMOILDSL_ST | Steam Boiler INDOTH Diesel_N_ST | PJ | GW |  |  |  | ST
|  | INDOTHHPR |  | 2035 |  | 0.0855 | [7 empty] | INDOTHSTMOILDSL_IM | Steam Boiler INDOTH Diesel_N_IM | PJ | GW |  |  |  | IM
|  | INDOTHMCD |  | 2035 |  | 0.4845 | [7 empty] | INDOTHSTMOILDSL_AD | Steam Boiler INDOTH Diesel_N_AD | PJ | GW |  |  |  | AD
|  | INDOTHOEN |  | 2035 |  | 0.1045 | [7 empty] | INDOTHSTMOILHFO_ST | Steam Boiler INDOTH HFO_N_ST | PJ | GW |  |  |  | ST
|  |  | INDOTH | 2035 | [9 empty] | INDOTHSTMOILHFO_IM | Steam Boiler INDOTH HFO_N_IM | PJ | GW |  |  |  | IM
[14 empty] | INDOTHSTMOILHFO_AD | Steam Boiler INDOTH HFO_N_AD | PJ | GW |  |  |  | AD
[14 empty] | INDOTHSTMOILPCK_ST | Steam Boiler INDOTH PetCoke_N_ST | PJ | GW |  |  |  | ST
[14 empty] | INDOTHSTMOILPCK_IM | Steam Boiler INDOTH PetCoke_N_IM | PJ | GW |  |  |  | IM
[14 empty] | INDOTHSTMOILPCK_AD | Steam Boiler INDOTH PetCoke_N_AD | PJ | GW |  |  |  | AD
[14 empty] | INDOTHSTMOILOTH_ST | Steam Boiler INDOTH Other Oil Products_N_ST | PJ | GW |  |  |  | ST
|  |  |  | ~FI_T | [9 empty] | INDOTHSTMOILOTH_IM | Steam Boiler INDOTH Other Oil Products_N_IM | PJ | GW |  |  |  | IM
TechName | *TechDesc | Comm-IN | Comm-OUT | YEAR | START | Input | INVCOST | FIXOM | NCAP_TLIFE | Cap2Act | AFA |  |  | INDOTHSTMOILOTH_AD | Steam Boiler INDOTH Other Oil Products_N_AD | PJ | GW |  |  |  | AD
*Technology Name | Technology Description | Input Commodity | Output Commodity |  | Starting Year |  | Investment Cost | Fixed O&M Cost | Technical Lifetime |  |  |  |  | INDOTHSTMGASNAT_ST | Steam Boiler INDOTH N. Gas_N_ST | PJ | GW |  |  |  | ST
* | [6 empty] | USD/GW | USD/GW | Years |  |  |  |  | INDOTHSTMGASNAT_IM | Steam Boiler INDOTH N. Gas_N_IM | PJ | GW |  |  |  | IM
INDOTHSTMCOASUB_ST | Steam Boiler INDOTH Sub-bituminous_N_ST | INDCOASUB | INDOTHSTM | 2018 | 2018 | 1.4286 | 585.168 | 59.9184 | 30 | 31.536 | 0.8 | 1.4286 |  | INDOTHSTMGASNAT_AD | Steam Boiler INDOTH N. Gas_N_AD | PJ | GW |  |  |  | AD
INDOTHSTMCOASUB_IM | Steam Boiler INDOTH Sub-bituminous_N_IM | INDCOASUB | INDOTHSTM | 2025 | 2025 | 1.3571 | 834.8562 | 59.9184 | 30 | 31.536 | 0.8 | 1.4286 |  | INDOTHSTMBIOLOG_ST | Steam Boiler INDOTH Biomass_N_ST | PJ | GW |  |  |  | ST
INDOTHSTMCOASUB_AD | Steam Boiler INDOTH Sub-bituminous_N_AD | INDCOASUB | INDOTHSTM | 2035 | 2035 | 1.2143 | 1071.9766 | 59.9184 | 30 | 31.536 | 0.8 | 1.4286 |  | INDOTHSTMBIOLOG_IM | Steam Boiler INDOTH Biomass_N_IM | PJ | GW |  |  |  | IM
INDOTHSTMCOABIC_ST | Steam Boiler INDOTH Bituminous_N_ST | INDCOABIC | INDOTHSTM | 2018 | 2018 | 1.4286 | 585.168 | 59.9184 | 30 | 31.536 | 0.8 | 1.2821 |  | INDOTHSTMBIOLOG_AD | Steam Boiler INDOTH Biomass_N_AD | PJ | GW |  |  |  | AD
INDOTHSTMCOABIC_IM | Steam Boiler INDOTH Bituminous_N_IM | INDCOABIC | INDOTHSTM | 2025 | 2025 | 1.3571 | 834.8562 | 59.9184 | 30 | 31.536 | 0.8 | 1.2821 |  | INDOTHSTMHTH_ST | Steam Boiler INDOTH Heat_N_ST | PJ | GW |  |  |  | ST
INDOTHSTMCOABIC_AD | Steam Boiler INDOTH Bituminous_N_AD | INDCOABIC | INDOTHSTM | 2035 | 2035 | 1.2143 | 1071.9766 | 59.9184 | 30 | 31.536 | 0.8 | 1.4286 |  | INDOTHSTMHTH_IM | Steam Boiler INDOTH Heat_N_IM | PJ | GW |  |  |  | IM
INDOTHSTMCOABCO_ST | Steam Boiler INDOTH Lignite_N_ST | INDCOABCO | INDOTHSTM | 2018 | 2018 | 1.4286 | 585.168 | 59.9184 | 30 | 31.536 | 0.8 | 1.4286 |  | INDOTHSTMHTH_AD | Steam Boiler INDOTH Heat_N_AD | PJ | GW |  |  |  | AD
INDOTHSTMCOABCO_IM | Steam Boiler INDOTH Lignite_N_IM | INDCOABCO | INDOTHSTM | 2025 | 2025 | 1.3571 | 834.8562 | 59.9184 | 30 | 31.536 | 0.8 | 1.25 |  | INDOTHSTMBIOBGS_ST | Steam Boiler INDOTH Biogas_N_ST | PJ | GW |  |  |  | ST
INDOTHSTMCOABCO_AD | Steam Boiler INDOTH Lignite_N_AD | INDCOABCO | INDOTHSTM | 2035 | 2035 | 1.2143 | 1071.9766 | 59.9184 | 30 | 31.536 | 0.8 | 1.4286 |  | INDOTHSTMBIOBGS_IM | Steam Boiler INDOTH Biogas_N_IM | PJ | GW |  |  |  | IM
INDOTHSTMOILDSL_ST | Steam Boiler INDOTH Diesel_N_ST | INDOILDSL | INDOTHSTM | 2018 | 2018 | 1.2821 | 219.1718 | 14.016 | 30 | 31.536 | 0.8 | 1.2 |  | INDOTHSTMBIOBGS_AD | Steam Boiler INDOTH Biogas_N_AD | PJ | GW |  |  |  | AD
INDOTHSTMOILDSL_IM | Steam Boiler INDOTH Diesel_N_IM | INDOILDSL | INDOTHSTM | 2025 | 2025 | 1.2179 | 312.6912 | 14.016 | 30 | 31.536 | 0.8 |  |  | INDOTHSTMELC_ST | Steam Boiler INDOTH Electricity_N_ST | PJ | GW |  |  |  | ST
INDOTHSTMOILDSL_AD | Steam Boiler INDOTH Diesel_N_AD | INDOILDSL | INDOTHSTM | 2035 | 2035 | 1.0897 | 401.5035 | 14.016 | 30 | 31.536 | 0.8 |  |  | INDOTHSTMELC_IM | Steam Boiler INDOTH Electricity_N_IM | PJ | GW |  |  |  | IM
INDOTHSTMOILHFO_ST | Steam Boiler INDOTH HFO_N_ST | INDOILHFO | INDOTHSTM | 2018 | 2018 | 1.2821 | 219.1718 | 14.016 | 30 | 31.536 | 0.8 |  |  | INDOTHSTMELC_AD | Steam Boiler INDOTH Electricity_N_AD | PJ | GW |  |  |  | AD
INDOTHSTMOILHFO_IM | Steam Boiler INDOTH HFO_N_IM | INDOILHFO | INDOTHSTM | 2025 | 2025 | 1.2179 | 312.6912 | 14.016 | 30 | 31.536 | 0.8 |  |  | INDOTHHPRCOASUB_ST | Process Heat INDOTH Sub-bituminous_N_ST | PJ | Pja |  |  |  | ST
INDOTHSTMOILHFO_AD | Steam Boiler INDOTH HFO_N_AD | INDOILHFO | INDOTHSTM | 2035 | 2035 | 1.0897 | 401.5035 | 14.016 | 30 | 31.536 | 0.8 |  |  | INDOTHHPRCOASUB_IM | Process Heat INDOTH Sub-bituminous_N_IM | PJ | Pja |  |  |  | IM
INDOTHSTMOILPCK_ST | Steam Boiler INDOTH PetCoke_N_ST | INDOILPCK | INDOTHSTM | 2100 | 2100 | 1.4286 | 585.168 | 59.9184 | 30 | 31.536 | 0.8 |  |  | INDOTHHPRCOASUB_AD | Process Heat INDOTH Sub-bituminous_N_AD | PJ | Pja |  |  |  | AD
INDOTHSTMOILPCK_IM | Steam Boiler INDOTH PetCoke_N_IM | INDOILPCK | INDOTHSTM | 2100 | 2100 | 1.3571 | 834.8562 | 59.9184 | 30 | 31.536 | 0.8 |  |  | INDOTHHPRCOABIC_ST | Process Heat INDOTH Bituminous_N_ST | PJ | Pja |  |  |  | ST
INDOTHSTMOILPCK_AD | Steam Boiler INDOTH PetCoke_N_AD | INDOILPCK | INDOTHSTM | 2100 | 2100 | 1.2143 | 1071.9766 | 59.9184 | 30 | 31.536 | 0.8 |  |  | INDOTHHPRCOABIC_IM | Process Heat INDOTH Bituminous_N_IM | PJ | Pja |  |  |  | IM
INDOTHSTMOILOTH_ST | Steam Boiler INDOTH Other Oil Products_N_ST | INDOILOTH | INDOTHSTM | 2018 | 2018 | 1.4286 | 219.1718 | 14.016 | 30 | 31.536 | 0.8 |  |  | INDOTHHPRCOABIC_AD | Process Heat INDOTH Bituminous_N_AD | PJ | Pja |  |  |  | AD
INDOTHSTMOILOTH_IM | Steam Boiler INDOTH Other Oil Products_N_IM | INDOILOTH | INDOTHSTM | 2025 | 2025 | 1.3571 | 312.6912 | 14.016 | 30 | 31.536 | 0.8 |  |  | INDOTHHPRCOABCO_ST | Process Heat INDOTH Lignite_N_ST | PJ | Pja |  |  |  | ST
INDOTHSTMOILOTH_AD | Steam Boiler INDOTH Other Oil Products_N_AD | INDOILOTH | INDOTHSTM | 2035 | 2035 | 1.2143 | 401.5035 | 14.016 | 30 | 31.536 | 0.8 |  |  | INDOTHHPRCOABCO_IM | Process Heat INDOTH Lignite_N_IM | PJ | Pja |  |  |  | IM
INDOTHSTMGASNAT_ST | Steam Boiler INDOTH N. Gas_N_ST | INDGASNAT | INDOTHSTM | 2018 | 2018 | 1.25 | 223.2254 | 14.016 | 30 | 31.536 | 0.8 |  |  | INDOTHHPRCOABCO_AD | Process Heat INDOTH Lignite_N_AD | PJ | Pja |  |  |  | AD
INDOTHSTMGASNAT_IM | Steam Boiler INDOTH N. Gas_N_IM | INDGASNAT | INDOTHSTM | 2025 | 2025 | 1.1875 | 318.4746 | 14.016 | 30 | 31.536 | 0.8 |  |  | INDOTHHPROILDSL_ST | Process Heat INDOTH Diesel_N_ST | PJ | Pja |  |  |  | ST
INDOTHSTMGASNAT_AD | Steam Boiler INDOTH N. Gas_N_AD | INDGASNAT | INDOTHSTM | 2035 | 2035 | 1.0625 | 477.0843 | 14.016 | 30 | 31.536 | 0.8 |  |  | INDOTHHPROILDSL_IM | Process Heat INDOTH Diesel_N_IM | PJ | Pja |  |  |  | IM
INDOTHSTMBIOLOG_ST | Steam Boiler INDOTH Biomass_N_ST | INDBIOLOG | INDOTHSTM | 2018 | 2018 | 1.4286 | 760.7184 | 59.9184 | 30 | 31.536 | 0.8 |  |  | INDOTHHPROILDSL_AD | Process Heat INDOTH Diesel_N_AD | PJ | Pja |  |  |  | AD
INDOTHSTMBIOLOG_IM | Steam Boiler INDOTH Biomass_N_IM | INDBIOLOG | INDOTHSTM | 2025 | 2025 | 1.3571 | 1085.3131 | 59.9184 | 30 | 31.536 | 0.8 |  |  | INDOTHHPROILHFO_ST | Process Heat INDOTH HFO_N_ST | PJ | Pja |  |  |  | ST
INDOTHSTMBIOLOG_AD | Steam Boiler INDOTH Biomass_N_AD | INDBIOLOG | INDOTHSTM | 2035 | 2035 | 1.2143 | 1393.5696 | 59.9184 | 30 | 31.536 | 0.8 |  |  | INDOTHHPROILHFO_IM | Process Heat INDOTH HFO_N_IM | PJ | Pja |  |  |  | IM
INDOTHSTMHTH_ST | Steam Boiler INDOTH Heat_N_ST | INDOTHHTH | INDOTHSTM | 2018 | 2018 | 1.2 | 148.8169 | 14.016 | 30 | 31.536 | 0.8 |  |  | INDOTHHPROILHFO_AD | Process Heat INDOTH HFO_N_AD | PJ | Pja |  |  |  | AD
INDOTHSTMHTH_IM | Steam Boiler INDOTH Heat_N_IM | INDOTHHTH | INDOTHSTM | 2025 | 2025 | 1.14 | 212.3164 | 14.016 | 30 | 31.536 | 0.8 |  |  | INDOTHHPROILPCK_ST | Process Heat INDOTH PetCoke_N_ST | PJ | Pja |  |  |  | ST
INDOTHSTMHTH_AD | Steam Boiler INDOTH Heat_N_AD | INDOTHHTH | INDOTHSTM | 2035 | 2035 | 1.02 | 272.6196 | 14.016 | 30 | 31.536 | 0.8 |  |  | INDOTHHPROILPCK_IM | Process Heat INDOTH PetCoke_N_IM | PJ | Pja |  |  |  | IM
INDOTHSTMBIOBGS_ST | Steam Boiler INDOTH Biogas_N_ST | INDBIOBGS | INDOTHSTM | 2018 | 2018 | 1.25 | 148.8169 | 14.016 | 30 | 31.536 | 0.8 |  |  | INDOTHHPROILPCK_AD | Process Heat INDOTH PetCoke_N_AD | PJ | Pja |  |  |  | AD
INDOTHSTMBIOBGS_IM | Steam Boiler INDOTH Biogas_N_IM | INDBIOBGS | INDOTHSTM | 2025 | 2025 | 1.1875 | 212.3164 | 14.016 | 30 | 31.536 | 0.8 |  |  | INDOTHHPROILOTH_ST | Process Heat INDOTH Other Oil Products_N_ST | PJ | Pja |  |  |  | ST
INDOTHSTMBIOBGS_AD | Steam Boiler INDOTH Biogas_N_AD | INDBIOBGS | INDOTHSTM | 2035 | 2035 | 1.0625 | 272.6196 | 14.016 | 30 | 31.536 | 0.8 |  |  | INDOTHHPROILOTH_IM | Process Heat INDOTH Other Oil Products_N_IM | PJ | Pja |  |  |  | IM
INDOTHSTMELC_ST | Steam Boiler INDOTH Electricity_N_ST | INDELC | INDOTHSTM | 2018 | 2018 | 1.1 | 833.3333 | 30 | 30 | 31.536 | 0.8 |  |  | INDOTHHPROILOTH_AD | Process Heat INDOTH Other Oil Products_N_AD | PJ | Pja |  |  |  | AD
INDOTHSTMELC_IM | Steam Boiler INDOTH Electricity_N_IM | INDELC | INDOTHSTM | 2025 | 2025 | 1.045 | 1188.9124 | 30 | 30 | 31.536 | 0.8 |  |  | INDOTHHPRGASNAT_ST | Process Heat INDOTH N. Gas_N_ST | PJ | Pja |  |  |  | ST
INDOTHSTMELC_AD | Steam Boiler INDOTH Electricity_N_AD | INDELC | INDOTHSTM | 2035 | 2035 | 1.012 | 1526.5938 | 30 | 30 | 31.536 | 0.8 |  |  | INDOTHHPRGASNAT_IM | Process Heat INDOTH N. Gas_N_IM | PJ | Pja |  |  |  | IM
[14 empty] | INDOTHHPRGASNAT_AD | Process Heat INDOTH N. Gas_N_AD | PJ | Pja |  |  |  | AD
[14 empty] | INDOTHHPRBIOLOG_ST | Process Heat INDOTH Biomass_N_ST | PJ | Pja |  |  |  | ST
|  |  |  | ~FI_T | [9 empty] | INDOTHHPRBIOLOG_IM | Process Heat INDOTH Biomass_N_IM | PJ | Pja |  |  |  | IM
TechName | *TechDesc | Comm-IN | Comm-OUT | YEAR | START | Input | INVCOST | FIXOM | NCAP_TLIFE | AFA |  |  |  | INDOTHHPRBIOLOG_AD | Process Heat INDOTH Biomass_N_AD | PJ | Pja |  |  |  | AD
*Technology Name | Technology Description | Input Commodity | Output Commodity |  | Starting Year |  | Investment Cost | Fixed O&M Cost | Technical Lifetime |  |  |  |  | INDOTHHPRHTH_ST | Process Heat INDOTH Heat_N_ST | PJ | Pja |  |  |  | ST
* | [6 empty] | USD/kj/year | USD/kj/year | Years |  |  |  |  | INDOTHHPRHTH_IM | Process Heat INDOTH Heat_N_IM | PJ | Pja |  |  |  | IM
INDOTHHPRCOASUB_ST | Process Heat INDOTH Sub-bituminous_N_ST | INDCOASUB | INDOTHHPR | 2018 | 2018 | 1.4286 | 32.377 | 3.2377 | 30 | 0.8 |  | 1.4286 |  | INDOTHHPRHTH_AD | Process Heat INDOTH Heat_N_AD | PJ | Pja |  |  |  | AD
INDOTHHPRCOASUB_IM | Process Heat INDOTH Sub-bituminous_N_IM | INDCOASUB | INDOTHHPR | 2025 | 2025 | 1.3571 | 41.5728 | 4.1573 | 30 | 0.8 |  | 1.4286 |  | INDOTHHPRELC_ST | Process Heat INDOTH Electricity_N_ST | PJ | Pja |  |  |  | ST
INDOTHHPRCOASUB_AD | Process Heat INDOTH Sub-bituminous_N_AD | INDCOASUB | INDOTHHPR | 2035 | 2035 | 1.2143 | 59.3118 | 5.9312 | 30 | 0.8 |  | 1.4286 |  | INDOTHHPRELC_IM | Process Heat INDOTH Electricity_N_IM | PJ | Pja |  |  |  | IM
INDOTHHPRCOABIC_ST | Process Heat INDOTH Bituminous_N_ST | INDCOABIC | INDOTHHPR | 2018 | 2018 | 1.4286 | 32.377 | 3.2377 | 30 | 0.8 |  | 1.2821 |  | INDOTHHPRELC_AD | Process Heat INDOTH Electricity_N_AD | PJ | Pja |  |  |  | AD
INDOTHHPRCOABIC_IM | Process Heat INDOTH Bituminous_N_IM | INDCOABIC | INDOTHHPR | 2025 | 2025 | 1.3571 | 41.5728 | 4.1573 | 30 | 0.8 |  | 1.2821 |  | INDOTHHPRBIOBGS_ST | Process Heat INDOTH Biogas_N_ST | PJ | Pja |  |  |  | ST
INDOTHHPRCOABIC_AD | Process Heat INDOTH Bituminous_N_AD | INDCOABIC | INDOTHHPR | 2035 | 2035 | 1.2143 | 59.3118 | 5.9312 | 30 | 0.8 |  | 1.4286 |  | INDOTHHPRBIOBGS_IM | Process Heat INDOTH Biogas_N_IM | PJ | Pja |  |  |  | IM
INDOTHHPRCOABCO_ST | Process Heat INDOTH Lignite_N_ST | INDCOABCO | INDOTHHPR | 2018 | 2018 | 1.4286 | 32.377 | 3.2377 | 30 | 0.8 |  | 1.2821 |  | INDOTHHPRBIOBGS_AD | Process Heat INDOTH Biogas_N_AD | PJ | Pja |  |  |  | AD
INDOTHHPRCOABCO_IM | Process Heat INDOTH Lignite_N_IM | INDCOABCO | INDOTHHPR | 2025 | 2025 | 1.3571 | 41.5728 | 4.1573 | 30 | 0.8 |  | 1.25 |  | INDOTHMCDOILDSL_ST | Machine Drive INDOTH Diesel_N_ST | PJ | Pja |  |  |  | ST
INDOTHHPRCOABCO_AD | Process Heat INDOTH Lignite_N_AD | INDCOABCO | INDOTHHPR | 2035 | 2035 | 1.2143 | 59.3118 | 5.9312 | 30 | 0.8 |  | 1.4286 |  | INDOTHMCDOILDSL_IM | Machine Drive INDOTH Diesel_N_IM | PJ | Pja |  |  |  | IM
INDOTHHPROILDSL_ST | Process Heat INDOTH Diesel_N_ST | INDOILDSL | INDOTHHPR | 2018 | 2018 | 1.2821 | 14.016 | 1.4016 | 30 | 0.8 |  | 1.2 |  | INDOTHMCDOILDSL_AD | Machine Drive INDOTH Diesel_N_AD | PJ | Pja |  |  |  | AD
INDOTHHPROILDSL_IM | Process Heat INDOTH Diesel_N_IM | INDOILDSL | INDOTHHPR | 2025 | 2025 | 1.2179 | 17.9969 | 1.7997 | 30 | 0.8 |  | 1.1 |  | INDOTHMCDGASNAT_ST | Machine Drive INDOTH N. Gas_N_ST | PJ | Pja |  |  |  | ST
INDOTHHPROILDSL_AD | Process Heat INDOTH Diesel_N_AD | INDOILDSL | INDOTHHPR | 2035 | 2035 | 1.0897 | 25.6761 | 2.5676 | 30 | 0.8 |  |  |  | INDOTHMCDGASNAT_IM | Machine Drive INDOTH N. Gas_N_IM | PJ | Pja |  |  |  | IM
INDOTHHPROILHFO_ST | Process Heat INDOTH HFO_N_ST | INDOILHFO | INDOTHHPR | 2018 | 2018 | 1.2821 | 16.8192 | 1.6819 | 30 | 0.8 |  |  |  | INDOTHMCDGASNAT_AD | Machine Drive INDOTH N. Gas_N_AD | PJ | Pja |  |  |  | AD
INDOTHHPROILHFO_IM | Process Heat INDOTH HFO_N_IM | INDOILHFO | INDOTHHPR | 2025 | 2025 | 1.2179 | 21.5963 | 2.1596 | 30 | 0.8 |  |  |  | INDOTHMCDELC_ST | Machine Drive INDOTH Electricity_N_ST | PJ | Pja |  |  |  | ST
INDOTHHPROILHFO_AD | Process Heat INDOTH HFO_N_AD | INDOILHFO | INDOTHHPR | 2035 | 2035 | 1.0897 | 30.8113 | 3.0811 | 30 | 0.8 |  |  |  | INDOTHMCDELC_IM | Machine Drive INDOTH Electricity_N_IM | PJ | Pja |  |  |  | IM
INDOTHHPROILPCK_ST | Process Heat INDOTH PetCoke_N_ST | INDOILPCK | INDOTHHPR | 2100 | 2100 | 1.4286 | 32.377 | 3.2377 | 30 | 0.8 |  |  |  | INDOTHMCDELC_AD | Machine Drive INDOTH Electricity_N_AD | PJ | Pja |  |  |  | AD
INDOTHHPROILPCK_IM | Process Heat INDOTH PetCoke_N_IM | INDOILPCK | INDOTHHPR | 2100 | 2100 | 1.3571 | 41.5728 | 4.1573 | 30 | 0.8 |  |  |  | INDOTHOENELC_ST | Other Energy INDOTH Electricity_N_ST | PJ | Pja |  |  |  | ST
INDOTHHPROILPCK_AD | Process Heat INDOTH PetCoke_N_AD | INDOILPCK | INDOTHHPR | 2100 | 2100 | 1.2143 | 59.3118 | 5.9312 | 30 | 0.8 |  |  |  | INDOTHOENELC_IM | Other Energy INDOTH Electricity_N_IM | PJ | Pja |  |  |  | IM
INDOTHHPROILOTH_ST | Process Heat INDOTH Other Oil Products_N_ST | INDOILOTH | INDOTHHPR | 2100 | 2100 | 1.2821 | 16.8192 | 1.6819 | 30 | 0.8 |  |  |  | INDOTHOENELC_AD | Other Energy INDOTH Electricity_N_AD | PJ | Pja |  |  |  | AD
INDOTHHPROILOTH_IM | Process Heat INDOTH Other Oil Products_N_IM | INDOILOTH | INDOTHHPR | 2106 | 2106 | 1.2179 | 21.5963 | 2.1596 | 30 | 0.8 |  |  | DMD | INDDEMOTH_N_ST | Other Industry Demand Technology_N_ST | PJ | Pja |  |  |  | ST
INDOTHHPROILOTH_AD | Process Heat INDOTH Other Oil Products_N_AD | INDOILOTH | INDOTHHPR | 2116 | 2116 | 1.0897 | 30.8113 | 3.0811 | 30 | 0.8 |  |  |  | INDDEMOTH_N_IM | Other Industry Demand Technology_N_IM | PJ | Pja |  |  |  | IM
INDOTHHPRGASNAT_ST | Process Heat INDOTH N. Gas_N_ST | INDGASNAT | INDOTHHPR | 2018 | 2018 | 1.25 | 13.8758 | 1.3876 | 30 | 0.8 |  |  |  | INDDEMOTH_N_AD | Other Industry Demand Technology_N_AD | PJ | Pja |  |  |  | AD
INDOTHHPRGASNAT_IM | Process Heat INDOTH N. Gas_N_IM | INDGASNAT | INDOTHHPR | 2025 | 2025 | 1.1875 | 20.7864 | 2.0786 | 30 | 0.8 |  |  | PRE | INDOTHHPRH2G_AD | Process Heat INDOTH H2_N_AD | PJ | Pja
INDOTHHPRGASNAT_AD | Process Heat INDOTH N. Gas_N_AD | INDGASNAT | INDOTHHPR | 2035 | 2035 | 1.0625 | 29.6559 | 2.9656 | 30 | 0.8
INDOTHHPRBIOLOG_ST | Process Heat INDOTH Biomass_N_ST | INDBIOLOG | INDOTHHPR | 2018 | 2018 | 1.4286 | 32.377 | 3.2377 | 30 | 0.8
INDOTHHPRBIOLOG_IM | Process Heat INDOTH Biomass_N_IM | INDBIOLOG | INDOTHHPR | 2025 | 2025 | 1.3571 | 41.5728 | 4.1573 | 30 | 0.8
INDOTHHPRBIOLOG_AD | Process Heat INDOTH Biomass_N_AD | INDBIOLOG | INDOTHHPR | 2035 | 2035 | 1.2143 | 59.3118 | 5.9312 | 30 | 0.8
INDOTHHPRHTH_ST | Process Heat INDOTH Heat_N_ST | INDOTHHTH | INDOTHHPR | 2018 | 2018 | 1.2 | 21.024 | 2.1024 | 30 | 0.8
INDOTHHPRHTH_IM | Process Heat INDOTH Heat_N_IM | INDOTHHTH | INDOTHHPR | 2025 | 2025 | 1.14 | 26.9954 | 2.6995 | 30 | 0.8
INDOTHHPRHTH_AD | Process Heat INDOTH Heat_N_AD | INDOTHHTH | INDOTHHPR | 2035 | 2035 | 1.02 | 38.5141 | 3.8514 | 30 | 0.8
INDOTHHPRELC_ST | Process Heat INDOTH Electricity_N_ST | INDELC | INDOTHHPR | 2018 | 2018 | 1.1 | 21.024 | 2.1024 | 30 | 0.8
INDOTHHPRELC_IM | Process Heat INDOTH Electricity_N_IM | INDELC | INDOTHHPR | 2025 | 2025 | 1.045 | 26.9954 | 2.6995 | 30 | 0.8
INDOTHHPRELC_AD | Process Heat INDOTH Electricity_N_AD | INDELC | INDOTHHPR | 2035 | 2035 | 1.012 | 38.5141 | 3.8514 | 30 | 0.8
INDOTHHPRBIOBGS_ST | Process Heat INDOTH Biogas_N_ST | INDBIOBGS | INDOTHHPR | 2018 | 2018 | 1.25 | 9.2506 | 0.92506 | 30 | 0.8
INDOTHHPRBIOBGS_IM | Process Heat INDOTH Biogas_N_IM | INDBIOBGS | INDOTHHPR | 2025 | 2025 | 1.1875 | 11.878 | 1.1878 | 30 | 0.8
INDOTHHPRBIOBGS_AD | Process Heat INDOTH Biogas_N_AD | INDBIOBGS | INDOTHHPR | 2035 | 2035 | 1.0625 | 16.9462 | 1.6946 | 30 | 0.8
INDOTHHPRH2G_AD | Process Heat INDOTH H2_N_AD | INDH2G | INDOTHHPR | 2035 | 2035 | 1.0625 | 44.4838 | 4.4484 | 30 | 0.8
1.5
~FI_T
TechName | *TechDesc | Comm-IN | Comm-OUT | YEAR | START | Input | INVCOST | FIXOM | NCAP_TLIFE | AFA
*Technology Name | Technology Description | Input Commodity | Output Commodity |  | Starting Year |  | Investment Cost | Fixed O&M Cost | Technical Lifetime
* | [6 empty] | USD/kj/year | USD/kj/year | Years
INDOTHMCDOILDSL_ST | Machine Drive INDOTH Diesel_N_ST | INDOILDSL | INDOTHMCD | 2018 | 2018 | 2 | 5.7778 | 0.64198 | 20 | 0.8 |  | 2
INDOTHMCDOILDSL_IM | Machine Drive INDOTH Diesel_N_IM | INDOILDSL | INDOTHMCD | 2025 | 2025 | 1.8 | 8.2431 | 0.9159 | 20 | 0.8 |  | 2
INDOTHMCDOILDSL_AD | Machine Drive INDOTH Diesel_N_AD | INDOILDSL | INDOTHMCD | 2035 | 2035 | 1.5 | 10.5844 | 1.176 | 20 | 0.8 |  | 1.1111
INDOTHMCDGASNAT_ST | Machine Drive INDOTH N. Gas_N_ST | INDGASNAT | INDOTHMCD | 2018 | 2018 | 2 | 6.2222 | 0.69136 | 20 | 0.8 |  | 1.25
INDOTHMCDGASNAT_IM | Machine Drive INDOTH N. Gas_N_IM | INDGASNAT | INDOTHMCD | 2025 | 2025 | 1.8 | 8.8772 | 0.98636 | 20 | 0.8
INDOTHMCDGASNAT_AD | Machine Drive INDOTH N. Gas_N_AD | INDGASNAT | INDOTHMCD | 2035 | 2035 | 1.5 | 11.3986 | 1.2665 | 20 | 0.8
INDOTHMCDELC_ST | Machine Drive INDOTH Electricity_N_ST | INDELC | INDOTHMCD | 2018 | 2018 | 1.1111 | 4 | 0.44444 | 20 | 0.8
INDOTHMCDELC_IM | Machine Drive INDOTH Electricity_N_IM | INDELC | INDOTHMCD | 2025 | 2025 | 1.0556 | 5.7068 | 0.63409 | 20 | 0.8
INDOTHMCDELC_AD | Machine Drive INDOTH Electricity_N_AD | INDELC | INDOTHMCD | 2035 | 2035 | 1.0222 | 7.3277 | 0.81418 | 20 | 0.8
INDOTHOENELC_ST | Other Energy INDOTH Electricity_N_ST | INDELC | INDOTHOEN | 2018 | 2018 | 1.25 | 0.02 | 0.0011111 | 30 | 0.8
INDOTHOENELC_IM | Other Energy INDOTH Electricity_N_IM | INDELC | INDOTHOEN | 2025 | 2025 | 1.125 | 0.028534 | 0.0011111 | 30 | 0.8
INDOTHOENELC_AD | Other Energy INDOTH Electricity_N_AD | INDELC | INDOTHOEN | 2035 | 2035 | 1.0625 | 0.036638 | 0.0011111 | 30 | 0.8
Note on C6: With this character *, this column is ignored from VEDA. It is just useful for your information
Note on AM6: Allowed TsLvl ANNUAL (Annual level) SEASON (Seasonal level) WEEKLY (Weekly level) DAYNITE (day and night level)
Note on AN6: Amit Kanudia: Needed only when one wants to override the VEDA default assignment
Note on AO6: Allowed Vintage NO (if empty by default mean NO) YES
Note on AV6: Csets declarations are inherited until the next one is encountered. Possible Cset: NRG (Energy) ENV (Emission) DEM (Demand) MAT (Material) FIN (Financial)
Note on AZ6: Possible Lim Type UP (upper for >=) LO (Lower for <=) FX (Fix for =)
Note on BA6: Possible CTSLvl SEASON (Seasonal level) WEEKLY (Weekly level) DAYNITE (day and night level)
Note on BB6: Possible PeakTS ANNUAL (to generate Peak Equation for all the TimeSlices) User TS (to generate Peak Equation for a single TS)
Note on BC6: Possible Ctype ELC (Electricity)
Note on AG7: Sets declarations are inherited. Allowed Process Sets ELE (Thermal Electric Power Plant) CHP (Combined Heat and Power) STGTSS (Pump Storage) STGIPS (Pump Storage IP) PRE (Genric Process/Technology) DMD (Demand Device) IMP (Import) EXP (Export) MIN (Mining Process) RNW (Renewable Technology) HPL (Heating Plant)
Note on W8: Allowed TsLvl ANNUAL (Annual level) SEASON (Seasonal level) WEEKLY (Weekly level) DAYNITE (day and night level)
Note on X8: Amit Kanudia: Needed only when one wants to override the VEDA default assignment
Note on Y8: Allowed Vintage NO (if empty by default mean NO) YES
Note on R9: Sets declarations are inherited. Allowed Process Sets ELE (Thermal Electric Power Plant) CHP (Combined Heat and Power) STGTSS (Pump Storage) STGIPS (Pump Storage IP) PRE (Genric Process/Technology) DMD (Demand Device) IMP (Import) EXP (Export) MIN (Mining Process) RNW (Renewable Technology) HPL (Heating Plant)
Note on AG289: With this character *, this column is ignored from VEDA. It is just useful for your information
Note on AX289: With this character *, this column is ignored from VEDA. It is just useful for your information
Note on AI357: With this character *, this column is ignored from VEDA. It is just useful for your information
Note on BB357: With this character *, this column is ignored from VEDA. It is just useful for your information

## IND_NED
Industry: Non-Energy Uses Processes
INDNED
* Definition of the Processes used in this worksheet
[6 empty] | Processes | N
|  |  | ~FI_T |  |  | ~FI_Process | [7 empty] | ~FI_Comm
TechName | *TechDesc | Comm-IN | Comm-OUT | VDA_FLOP | Output | Sets | TechName | TechDesc | Tact | Tcap | Tslvl | PrimaryCG | Vintage | Csets | CommName | CommDesc | Unit | LimType | CTSLvl | PeakTS | Ctype
*Technology Name | Technology Description | Input Commodity | Output Commodity | Input per unit output | Output | *Process Set Membership | Technology Name | Technology Description | Activity Unit | Capacity Unit | TimeSlice level of Process Activity | Primary Commodity Group | Vintage Tracking | \I: Commodity Set Membership | Commodity Name | Commodity Description | Unit | Balance Equ Type Override | Timeslice Tracking Level | Peak Monitoring | Electricity Indicator
|  | *Units |  |  |  | PRE | INDNED_N_ST | Non Energy Use Standard | PJ | PJa |  |  |  | NRG | SYNH2GC | Hydrogen Central Production (Gas) | PJ
INDNED_N_ST | Non Energy Use Standard | COABCO |  | 0 |  |  | INDNED_N_AD | Non Energy Use Advanced-H2 | PJ | PJa
|  | OILLPG |  | 0
|  | OILNAP |  | 0
|  | OILWHTSP |  | 0
|  | OILLUB |  | 0
|  | OILBIT |  | 0
|  | OILPCK |  | 0
|  | OILWAX |  | 0
|  | OILOTH |  | 0.5
|  | GASNAT_LP |  | 0.5
|  |  | INDNED |  | 1
INDNED_N_AD | Non Energy Use Advanced-H2 | SYNH2LQ |  | 1.01
|  |  | INDNED |  | 1
Note on R9: Csets declarations are inherited until the next one is encountered. Possible Cset: NRG (Energy) ENV (Emission) DEM (Demand) MAT (Material) FIN (Financial)
Note on V9: Possible Lim Type UP (upper for >=) LO (Lower for <=) FX (Fix for =)
Note on W9: Possible CTSLvl SEASON (Seasonal level) WEEKLY (Weekly level) DAYNITE (day and night level)
Note on X9: Possible PeakTS ANNUAL (to generate Peak Equation for all the TimeSlices) User TS (to generate Peak Equation for a single TS)
Note on Y9: Possible Ctype ELC (Electricity)

## IND_CCS
New Technologies for CCS in IST-CEM-PCH industry (See corresponding scenario file)
* Definition of the Processes and commodities used in this worksheet
[13 empty] | Processes | N
[5 empty] | ~FI_T | [7 empty] | ~FI_Process | [7 empty] | ~FI_Comm
TechName | TechDesc | Comm-IN-A | Comm-IN | Comm-OUT | YEAR | SHARE-I~FX | VDA_FLOP | START | LIFE | INVCOST | EFF | ENV_ACT~CCSCO2 | Sets | TechName | TechDesc | Tact | Tcap | Tslvl | PrimaryCG | Vintage | Csets | CommName | CommDesc | Unit | LimType | CTSLvl | PeakTS | Ctype
\I: Units | [6 empty] | PJ/kton |  | Years | MUSD/kt per year | [0-1] | [0-1] | *Process Set Membership | Technology Name | Technology Description | Activity Unit | Capacity Unit | TimeSlice level of Process Activity | Primary Commodity Group | Vintage Tracking | \I: Commodity Set Membership | Commodity Name | Commodity Description | Unit | Balance Equ Type Override | Timeslice Tracking Level | Peak Monitoring | Electricity Indicator
IND_CCS_N01 | CCS for Steel-Cement-Petrolchemical industry |  | INDSSCO2N |  | 2035 | 0.5 |  | 2035 | 10 | 0.4 | 0.5 | -1 | PRE | IND_CCS_N01 | CCS for Steel-Cement-Petrolchemical industry | kt | kt-a |  | INDSCO2N | NO | ENV | INDSSCO2N | Dum commodity produced from IND for CO2 Capture | kt | FX
|  |  | INDCO2 |  | 2035 | 0.5 | [7 empty] | CCS_Dummy_IND | Dummy Technology_IND | kt | kt-a |  | ENVI |  |  | INDSCO2N | Dum commodity produced from IND for CO2 Storage | kt
|  | SUPELC |  |  | 2035 |  | 0.0015 | [14 empty] | CCSCO2 | CO2 captured via CCS techs | kt
|  |  |  | INDSCO2N | 2035
CCS_Dummy_IND | Dummy Technology_IND |  | INDSSCO2N
Note on N7: Rocco De Miglio: to get negative values (FOR reporting purposes ONLY)
Note on U7: Allowed TsLvl ANNUAL (Annual level) SEASON (Seasonal level) WEEKLY (Weekly level) DAYNITE (day and night level)
Note on V7: Amit Kanudia: Needed only when one wants to override the VEDA default assignment
Note on W7: Allowed Vintage NO (if empty by default mean NO) YES
Note on Z7: Csets declarations are inherited until the next one is encountered. Possible Cset: NRG (Energy) ENV (Emission) DEM (Demand) MAT (Material) FIN (Financial)
Note on AD7: Possible Lim Type UP (upper for >=) LO (Lower for <=) FX (Fix for =)
Note on AE7: Possible CTSLvl SEASON (Seasonal level) WEEKLY (Weekly level) DAYNITE (day and night level)
Note on AF7: Possible PeakTS ANNUAL (to generate Peak Equation for all the TimeSlices) User TS (to generate Peak Equation for a single TS)
Note on AG7: Possible Ctype ELC (Electricity)
Note on P8: Sets declarations are inherited. Allowed Process Sets ELE (Thermal Electric Power Plant) CHP (Combined Heat and Power) STGTSS (Pump Storage) STGIPS (Pump Storage IP) PRE (Genric Process/Technology) DMD (Demand Device) IMP (Import) EXP (Export) MIN (Mining Process) RNW (Renewable Technology) HPL (Heating Plant)

## Commodities (hidden)
* Definition of the Commodities used in this workbook
Csets | Region | CommName | CommDesc | Unit | LimType | CTSLvl | PeakTS | Ctype | Csets | Region | CommName | CommDesc | Unit | LimType | CTSLvl | PeakTS | Ctype | Csets | CommName | CommDesc | Unit | LimType | CTSLvl | PeakTS | Ctype
*Commodity Set Membership | Region Name | Commodity Name | Commodity Description | Unit | Sense of the Balance EQN. | Timeslice Level | Peak Monitoring | Electricity Indicator | *Commodity Set Membership | Region Name | Commodity Name | Commodity Description | Unit | Sense of the Balance EQN. | Timeslice Level | Peak Monitoring | Electricity Indicator | *Commodity Set Membership | Commodity Name | Commodity Description | Unit | Sense of the Balance EQN. | Timeslice Level | Peak Monitoring | Electricity Indicator
NRG |  | COASUB | Sub-bituminous | PJ |  |  |  |  | ENV |  | TOTCO2 | CO2 | Gg |  |  |  |  | DEM | INDFBT | Food and Tabacco | PJ
|  | COACCL | Coking coal | PJ | [6 empty] | TOTCH4 | CH4 | Gg | [5 empty] | INDOTH | Other Industry | PJ
|  | COABIC | Other bituminous coal | PJ | [6 empty] | TOTN2O | N2O | Gg | [5 empty] | INDCEM | Cement | Mt
|  | COABCO | Lignite/Brown Coal | PJ | [6 empty] | INDCO2 | CO2 (IND) | Gg | [5 empty] | INDONM | Other Non-Metallic | PJ
|  | COACOC | Coke oven coke | PJ | [6 empty] | INDCH4 | CH4 (IND) | Gg | [5 empty] | INDNED | Non-Energy Demand | PJ
|  | COACTA | Coal tar | PJ | [6 empty] | INDN2O | N2O (IND) | Gg
|  | COABKB | BKB (brown coal briquettes) | PJ
|  | OILCRD | Crude Oil | PJ
|  | OILNGL | Natural gas liquids | PJ
|  | OILFDS | Feedstocks | PJ
|  | OILRFG | Refinery gas | PJ
|  | OILDSL | Diesel | PJ
|  | OILGSL | Gasoline | PJ
|  | OILGSA | Aviation Gasoline | PJ
|  | OILLPG | Liquified petroleum gas | PJ
|  | OILHFO | Heavy Fuel Oil | PJ
|  | OILHFO1 | Low Sulphur Fuel Oil | PJ
|  | OILHFO2 | High Sulphur Fuel Oil | PJ
|  | OILKER | Kerosene | PJ
|  | OILNAP | Naphtha | PJ
|  | OILPCK | Petroleum Coke | PJ
|  | OILBIT | Bitumen | PJ
|  | OILLUB | Lubricants | PJ
|  | OILOTH | Other petroleum products | PJ
|  | OILOIS | Oil Shale | PJ
|  | OILSHO | Shale Oil | PJ
|  | GASNAT | Natural Gas | PJ
|  | GASBFG | Blast Furnace Gas | PJ
|  | BIOLOG | Wood | PJ
|  | BIOLOGA | Agricultural residues | PJ
|  | BIOLOGF | Forrest residues | PJ
|  | BIOWMU | Municipal waste | PJ
|  | BIOWID | Industrial Waste | PJ
|  | BIOWAN | Animal waste | PJ
|  | BIOWCO | Waste cooking oils | PJ
|  | BIOBST | Starch Crops | PJ
|  | BIOBGC | Grass Crops (millet and Jerusalem artichoke) | PJ
|  | BIOBOS | Oilseed Crops | PJ
|  | BIOETH | Pure Bioethanol | PJ
|  | BIORME | RME | PJ
|  | BIOHVO | HVO | PJ
|  | BIODME | DME | PJ
|  | BIODSL | Biodiesel | PJ
|  | BIOETH | Bioethanol | PJ
|  | BIOBGS | Biogas | PJ
|  | BIOPLT | Pellet | PJ
|  | BIOCHR | Charcoal | PJ
|  | BIORPS | Rape seed oil | PJ
|  | RESHYD | Hydro Energy | PJ
|  | RESSOL | Solar Energy | PJ
|  | RESWIN | Wind Energy | PJ
|  | RESGEO | Geothermal Energy | PJ
|  | NUCLFL | Nuclear Fuel | PJ
|  | RSVCOASUB | Sub-bituminous (RSV) | PJ
|  | RSVCOABIC | Other bituminous coal (RSV) | PJ
|  | RSVCOABCO | Lignite/Brown Coal (RSV) | PJ
|  | PIPOILCRD | Crude oil in Pipeline (PIP) | PJ
|  | RSVOILCRD | Crude oil reserves (RSV) | PJ
|  | PITGASNAT | N. Gas Tansportation (PIT) | PJ
|  | PIDGASNAT | N. Gas Distribution (PID) | PJ
|  | RSVGASNAT | N. Gas (RSV) | PJ
|  | STGCOABCO | Lignite/Brown Coal (STG) | PJ
|  | STGOILCRD | Crude Oil (STG) | PJ
|  | STGGASNAT | N. Gas (STG) | PJ
|  | SUPCOASUB | Sub-bituminous (SUP) | PJ
|  | SUPCOACCL | Coking coal (SUP) | PJ
|  | SUPCOABIC | Other bituminous coal (SUP) | PJ
|  | SUPCOABCO | Lignite/Brown Coal (SUP) | PJ
|  | SUPCOACOC | Coke oven coke (SUP) | PJ
|  | SUPCOACTA | Coal tar (SUP) | PJ
|  | SUPCOABKB | BKB (brown coal briquettes) (SUP) | PJ
|  | SUPOILCRD | Crude Oil (SUP) | PJ
|  | SUPOILNGL | Natural gas liquids (SUP) | PJ
|  | SUPOILFDS | Feedstocks (SUP) | PJ
|  | SUPOILRFG | Refinery gas (SUP) | PJ
|  | SUPOILDSL | Diesel (SUP) | PJ
|  | SUPOILGSL | Gasoline (SUP) | PJ
|  | SUPOILLPG | Liquified petroleum gas (SUP) | PJ
|  | SUPOILHFO1 | Low Sulphur Fuel Oil (SUP) | PJ
|  | SUPOILHFO2 | High Sulphur Fuel Oil (SUP) | PJ
|  | SUPOILKER | Kerosene (SUP) | PJ
|  | SUPOILNAP | Naphtha (SUP) | PJ
|  | SUPOILPCK | Petroleum Coke (SUP) | PJ
|  | SUPOILOTH | Other petroleum products (SUP) | PJ
|  | SUPOILOIS | Oil Shale (SUP) | PJ
|  | SUPOILSHO | Shale Oil (SUP) | PJ
|  | SUPGASNAT | Natural Gas (SUP) | PJ
|  | SUPGASBFG | Blast Furnace Gas (SUP) | PJ
|  | SUPBIOLOG | Wood (SUP) | PJ
|  | SUPBIOLOGA | Agricultural residues (SUP) | PJ
|  | SUPBIOLOGF | Forrest residues (SUP) | PJ
|  | SUPBIOWMU | Municipal waste (SUP) | PJ
|  | SUPBIOWID | Industrial Waste (SUP) | PJ
|  | SUPBIOWAN | Animal waste (SUP) | PJ
|  | SUPBIOWCO | Waste cooking oils (SUP) | PJ
|  | SUPBIOETH | Pure Bioethanol (SUP) | PJ
|  | SUPBIORME | RME (SUP) | PJ
|  | SUPBIOHVO | HVO (SUP) | PJ
|  | SUPBIODME | DME (SUP) | PJ
|  | SUPBIODSL | Biodiesel (SUP) | PJ
|  | SUPBIOETH | Bioethanol (SUP) | PJ
|  | SUPBIOBGS | Biogas (SUP) | PJ
|  | SUPBIOPLT | Pellet (SUP) | PJ
|  | SUPBIOCHR | Charcoal (SUP) | PJ
|  | SUPBIORPS | Rape seed oil (SUP) | PJ
|  | SUPRESHYD | Hydro Energy (SUP) | PJ
|  | SUPRESSOL | Solar Energy (SUP) | PJ
|  | SUPRESWIN | Wind Energy (SUP) | PJ
|  | SUPRESGEO | Geothermal Energy (SUP) | PJ
|  | INDCOASUB | Sub-bituminous (IND) | PJ
|  | INDCOACCL | Coking coal (IND) | PJ
|  | INDCOABIC | Other bituminous coal (IND) | PJ
|  | INDCOABCO | Lignite/Brown Coal (IND) | PJ
|  | INDCOACOC | Coke oven coke (IND) | PJ
|  | INDCOACTA | Coal tar (IND) | PJ
|  | INDCOABKB | BKB (brown coal briquettes) (IND) | PJ
|  | INDOILRFG | Refinery gas (IND) | PJ
|  | INDOILDSL | Diesel (IND) | PJ
|  | INDOILGSL | Gasoline (IND) | PJ
|  | INDOILLPG | Liquified petroleum gas (IND) | PJ
|  | INDOILHFO1 | Low Sulphur Fuel Oil (IND) | PJ
|  | INDOILHFO2 | High Sulphur Fuel Oil (IND) | PJ
|  | INDOILKER | Kerosene (IND) | PJ
|  | INDOILNAP | Naphtha (IND) | PJ
|  | INDOILPCK | Petroleum Coke (IND) | PJ
|  | INDOILOTH | Other petroleum products (IND) | PJ
|  | INDGASNAT | Natural Gas (IND) | PJ
|  | INDGASBFG | Blast Furnace Gas (IND) | PJ
|  | INDBIOLOG | Wood (IND) | PJ
|  | INDBIOLOGA | Agricultural residues (IND) | PJ
|  | INDBIOLOGF | Forrest residues (IND) | PJ
|  | INDBIOWMU | Municipal waste (IND) | PJ
|  | INDBIOWID | Industrial Waste (IND) | PJ
|  | INDBIOWAN | Animal waste (IND) | PJ
|  | INDBIOWCO | Waste cooking oils (IND) | PJ
|  | INDBIOETH | Pure Bioethanol (IND) | PJ
|  | INDBIODSL | Biodiesel (IND) | PJ
|  | INDBIOETH | Bioethanol (IND) | PJ
|  | INDBIOBGS | Biogas (IND) | PJ
|  | INDBIOPLT | Pellet (IND) | PJ
|  | INDBIOCHR | Charcoal (IND) | PJ
|  | INDRESHYD | Hydro Energy (IND) | PJ
|  | INDRESSOL | Solar Energy (IND) | PJ
|  | INDRESWIN | Wind Energy (IND) | PJ
|  | INDRESGEO | Geothermal Energy (IND) | PJ
|  | RSDCOASUB | Sub-bituminous (RSD) | PJ
|  | RSDCOACCL | Coking coal (RSD) | PJ
|  | RSDCOABIC | Other bituminous coal (RSD) | PJ
|  | RSDCOABCO | Lignite/Brown Coal (RSD) | PJ
|  | RSDCOACOC | Coke oven coke (RSD) | PJ
|  | RSDCOACTA | Coal tar (RSD) | PJ
|  | RSDCOABKB | BKB (brown coal briquettes) (RSD) | PJ
|  | RSDOILRFG | Refinery gas (RSD) | PJ
|  | RSDOILDSL | Diesel (RSD) | PJ
|  | RSDOILGSL | Gasoline (RSD) | PJ
|  | RSDOILLPG | Liquified petroleum gas (RSD) | PJ
|  | RSDOILHFO1 | Low Sulphur Fuel Oil (RSD) | PJ
|  | RSDOILHFO2 | High Sulphur Fuel Oil (RSD) | PJ
|  | RSDOILKER | Kerosene (RSD) | PJ
|  | RSDOILOTH | Other petroleum products (RSD) | PJ
|  | RSDGASNAT | Natural Gas (RSD) | PJ
|  | RSDBIOLOG | Wood (RSD) | PJ
|  | RSDBIOLOGA | Agricultural residues (RSD) | PJ
|  | RSDBIOLOGF | Forrest residues (RSD) | PJ
|  | RSDBIOWMU | Municipal waste (RSD) | PJ
|  | RSDBIOWAN | Animal waste (RSD) | PJ
|  | RSDBIOWCO | Waste cooking oils (RSD) | PJ
|  | RSDBIOETH | Pure Bioethanol (RSD) | PJ
|  | RSDBIODSL | Biodiesel (RSD) | PJ
|  | RSDBIOETH | Bioethanol (RSD) | PJ
|  | RSDBIOBGS | Biogas (RSD) | PJ
|  | RSDBIOPLT | Pellet (RSD) | PJ
|  | RSDBIOCHR | Charcoal (RSD) | PJ
|  | RSDRESHYD | Hydro Energy (RSD) | PJ
|  | RSDRESSOL | Solar Energy (RSD) | PJ
|  | RSDRESWIN | Wind Energy (RSD) | PJ
|  | RSDRESGEO | Geothermal Energy (RSD) | PJ
|  | COMCOASUB | Sub-bituminous (COM) | PJ
|  | COMCOACCL | Coking coal (COM) | PJ
|  | COMCOABIC | Other bituminous coal (COM) | PJ
|  | COMCOABCO | Lignite/Brown Coal (COM) | PJ
|  | COMCOACOC | Coke oven coke (COM) | PJ
|  | COMCOACTA | Coal tar (COM) | PJ
|  | COMCOABKB | BKB (brown coal briquettes) (COM) | PJ
|  | COMOILRFG | Refinery gas (COM) | PJ
|  | COMOILDSL | Diesel (COM) | PJ
|  | COMOILGSL | Gasoline (COM) | PJ
|  | COMOILLPG | Liquified petroleum gas (COM) | PJ
|  | COMOILHFO1 | Low Sulphur Fuel Oil (COM) | PJ
|  | COMOILHFO2 | High Sulphur Fuel Oil (COM) | PJ
|  | COMOILKER | Kerosene (COM) | PJ
|  | COMOILOTH | Other petroleum products (COM) | PJ
|  | COMGASNAT | Natural Gas (COM) | PJ
|  | COMBIOLOG | Wood (COM) | PJ
|  | COMBIOLOGA | Agricultural residues (COM) | PJ
|  | COMBIOLOGF | Forrest residues (COM) | PJ
|  | COMBIOWMU | Municipal waste (COM) | PJ
|  | COMBIOWAN | Animal waste (COM) | PJ
|  | COMBIOWCO | Waste cooking oils (COM) | PJ
|  | COMBIOETH | Pure Bioethanol (COM) | PJ
|  | COMBIODSL | Biodiesel (COM) | PJ
|  | COMBIOETH | Bioethanol (COM) | PJ
|  | COMBIOBGS | Biogas (COM) | PJ
|  | COMBIOPLT | Pellet (COM) | PJ
|  | COMBIOCHR | Charcoal (COM) | PJ
|  | COMRESHYD | Hydro Energy (COM) | PJ
|  | COMRESSOL | Solar Energy (COM) | PJ
|  | COMRESWIN | Wind Energy (COM) | PJ
|  | COMRESGEO | Geothermal Energy (COM) | PJ
|  | AGRCOASUB | Sub-bituminous (AGR) | PJ
|  | AGRCOACCL | Coking coal (AGR) | PJ
|  | AGRCOABIC | Other bituminous coal (AGR) | PJ
|  | AGRCOABCO | Lignite/Brown Coal (AGR) | PJ
|  | AGRCOACOC | Coke oven coke (AGR) | PJ
|  | AGRCOACTA | Coal tar (AGR) | PJ
|  | AGRCOABKB | BKB (brown coal briquettes) (AGR) | PJ
|  | AGROILRFG | Refinery gas (AGR) | PJ
|  | AGROILDSL | Diesel (AGR) | PJ
|  | AGROILGSL | Gasoline (AGR) | PJ
|  | AGROILLPG | Liquified petroleum gas (AGR) | PJ
|  | AGROILHFO1 | Low Sulphur Fuel Oil (AGR) | PJ
|  | AGROILHFO2 | High Sulphur Fuel Oil (AGR) | PJ
|  | AGROILKER | Kerosene (AGR) | PJ
|  | AGROILOTH | Other petroleum products (AGR) | PJ
|  | AGRGASNAT | Natural Gas (AGR) | PJ
|  | AGRBIOLOG | Wood (AGR) | PJ
|  | AGRBIOLOGA | Agricultural residues (AGR) | PJ
|  | AGRBIOLOGF | Forrest residues (AGR) | PJ
|  | AGRBIOWMU | Municipal waste (AGR) | PJ
|  | AGRBIOWAN | Animal waste (AGR) | PJ
|  | AGRBIOWCO | Waste cooking oils (AGR) | PJ
|  | AGRBIOETH | Pure Bioethanol (AGR) | PJ
|  | AGRBIODSL | Biodiesel (AGR) | PJ
|  | AGRBIOETH | Bioethanol (AGR) | PJ
|  | AGRBIOBGS | Biogas (AGR) | PJ
|  | AGRBIOPLT | Pellet (AGR) | PJ
|  | AGRBIOCHR | Charcoal (AGR) | PJ
|  | AGRRESHYD | Hydro Energy (AGR) | PJ
|  | AGRRESSOL | Solar Energy (AGR) | PJ
|  | AGRRESWIN | Wind Energy (AGR) | PJ
|  | AGRRESGEO | Geothermal Energy (AGR) | PJ
|  | TRAOILDSL | Diesel (TRA) | PJ
|  | TRAOILGSL | Gasoline (TRA) | PJ
|  | TRAOILGSA | Aviation Gasoline (TRA) | PJ
|  | TRAOILLPG | Liquified petroleum gas (TRA) | PJ
|  | TRAOILHFO1 | Low Sulphur Fuel Oil (TRA) | PJ
|  | TRAOILHFO2 | High Sulphur Fuel Oil (TRA) | PJ
|  | TRAOILKER | Kerosene (TRA) | PJ
|  | TRAOILNAP | Naphtha (TRA) | PJ
|  | TRAOILOTH | Other petroleum products (TRA) | PJ
|  | TRAGASNAT | Natural Gas (TRA) | PJ
|  | TRABIOETH | Pure Bioethanol (TRA) | PJ
|  | TRABIODSL | Biodiesel (TRA) | PJ
|  | TRABIOETH | Bioethanol (TRA) | PJ
|  | TRABIOBGS | Biogas (TRA) | PJ
|  | ELECOASUB | Sub-bituminous (ELE) | PJ
|  | ELECOACCL | Coking coal (ELE) | PJ
|  | ELECOABIC | Other bituminous coal (ELE) | PJ
|  | ELECOABCO | Lignite/Brown Coal (ELE) | PJ
|  | ELECOACOC | Coke oven coke (ELE) | PJ
|  | ELECOACTA | Coal tar (ELE) | PJ
|  | ELECOABKB | BKB (brown coal briquettes) (ELE) | PJ
|  | ELEOILRFG | Refinery gas (ELE) | PJ
|  | ELEOILDSL | Diesel (ELE) | PJ
|  | ELEOILGSL | Gasoline (ELE) | PJ
|  | ELEOILLPG | Liquified petroleum gas (ELE) | PJ
|  | ELEOILHFO1 | Low Sulphur Fuel Oil (ELE) | PJ
|  | ELEOILHFO2 | High Sulphur Fuel Oil (ELE) | PJ
|  | ELEOILKER | Kerosene (ELE) | PJ
|  | ELEOILNAP | Naphtha (ELE) | PJ
|  | ELEOILPCK | Petroleum Coke (ELE) | PJ
|  | ELEOILOTH | Other petroleum products (ELE) | PJ
|  | ELEOILSHO | Shale Oil (ELE) | PJ
|  | ELEGASNAT | Natural Gas (ELE) | PJ
|  | ELEGASBFG | Blast Furnace Gas (ELE) | PJ
|  | ELEBIOLOG | Wood (ELE) | PJ
|  | ELEBIOLOGA | Agricultural residues (ELE) | PJ
|  | ELEBIOLOGF | Forrest residues (ELE) | PJ
|  | ELEBIOWMU | Municipal waste (ELE) | PJ
|  | ELEBIOWID | Industrial Waste (ELE) | PJ
|  | ELEBIOWAN | Animal waste (ELE) | PJ
|  | ELEBIOWCO | Waste cooking oils (ELE) | PJ
|  | ELEBIOETH | Pure Bioethanol (ELE) | PJ
|  | ELEBIODSL | Biodiesel (ELE) | PJ
|  | ELEBIOETH | Bioethanol (ELE) | PJ
|  | ELEBIOBGS | Biogas (ELE) | PJ
|  | ELEBIOPLT | Pellet (ELE) | PJ
|  | ELERESHYD | Hydro Energy (ELE) | PJ
|  | ELERESSOL | Solar Energy (ELE) | PJ
|  | ELERESWIN | Wind Energy (ELE) | PJ
|  | ELERESGEO | Geothermal Energy (ELE) | PJ
|  | ELENUCLFL | Nuclear Fuel (ELE) | PJ
|  | HETCOASUB | Sub-bituminous (HET) | PJ
|  | HETCOACCL | Coking coal (HET) | PJ
|  | HETCOABIC | Other bituminous coal (HET) | PJ
|  | HETCOABCO | Lignite/Brown Coal (HET) | PJ
|  | HETCOACOC | Coke oven coke (HET) | PJ
|  | HETCOACTA | Coal tar (HET) | PJ
|  | HETCOABKB | BKB (brown coal briquettes) (HET) | PJ
|  | HETOILRFG | Refinery gas (HET) | PJ
|  | HETOILDSL | Diesel (HET) | PJ
|  | HETOILGSL | Gasoline (HET) | PJ
|  | HETOILLPG | Liquified petroleum gas (HET) | PJ
|  | HETOILHFO1 | Low Sulphur Fuel Oil (HET) | PJ
|  | HETOILHFO2 | High Sulphur Fuel Oil (HET) | PJ
|  | HETOILKER | Kerosene (HET) | PJ
|  | HETOILNAP | Naphtha (HET) | PJ
|  | HETOILPCK | Petroleum Coke (HET) | PJ
|  | HETOILOTH | Other petroleum products (HET) | PJ
|  | HETOILSHO | Shale Oil (HET) | PJ
|  | HETGASNAT | Natural Gas (HET) | PJ
|  | HETGASBFG | Blast Furnace Gas (HET) | PJ
|  | HETBIOLOG | Wood (HET) | PJ
|  | HETBIOLOGA | Agricultural residues (HET) | PJ
|  | HETBIOLOGF | Forrest residues (HET) | PJ
|  | HETBIOWMU | Municipal waste (HET) | PJ
|  | HETBIOWID | Industrial Waste (HET) | PJ
|  | HETBIOWAN | Animal waste (HET) | PJ
|  | HETBIOWCO | Waste cooking oils (HET) | PJ
|  | HETBIOETH | Pure Bioethanol (HET) | PJ
|  | HETBIODSL | Biodiesel (HET) | PJ
|  | HETBIOETH | Bioethanol (HET) | PJ
|  | HETBIOBGS | Biogas (HET) | PJ
|  | HETBIOPLT | Pellet (HET) | PJ
|  | HETELC | Electricity (HET) | PJ
|  | HETBIOCHR | Charcoal (HET) | PJ
|  | HETRESHYD | Hydro Energy (HET) | PJ
|  | HETRESSOL | Solar Energy (HET) | PJ
|  | HETRESGEO | Geothermal Energy (HET) | PJ
|  | ELCHIG | High Voltage electricity after losses | PJ
|  | ELCHIGG | High Voltage electricity before Losses | PJ
|  | ELCMED | Medium Voltage electricity | PJ
|  | ELCLOW | Low Voltage electricity | PJ
|  | SUPELC | Electricity (SUP) | PJ
|  | INDELC | Electricity (IND) | PJ
|  | RSDELC | Electricity (RSD) | PJ
|  | COMELC | Electricity (COM) | PJ
|  | AGRELC | Electricity (AGR) | PJ
|  | TRAELC | Electricity (TRA) | PJ
|  | HETELC | Electricity (HET) | PJ
|  | ELCMLO | Medium-Low Voltage electricity | PJ
|  | RSDLTH | Heat | PJ
|  | HETHTH | Heat | PJ
|  | SUPLTH | Supply Heat (SUP) | PJ
Note on B5: Csets declarations are inherited until the next one is encountered. Allowed Cset: NRG (Energy) ENV (Emission) DEM (Demand) MAT (Material) FIN (Financial)
Note on G5: LO for PRODUCTION >= CONSUMPTION (Default) FX for PRODUCTION = CONSUMPTION UP for PRODUCTION <= CONSUMPTION
Note on H5: Allowed CTSLvl SEASON (Seasonal level) WEEKLY (Weekly level) DAYNITE (day and night level)
Note on I5: Allowed PeakTS ANNUAL (to generate Peak Equation for all the TimeSlices) User TS (to generate Peak Equation for a single TS)
Note on J5: Allowed Ctype ELC (Electricity)
Note on M5: Csets declarations are inherited until the next one is encountered. Allowed Cset: NRG (Energy) ENV (Emission) DEM (Demand) MAT (Material) FIN (Financial)
Note on R5: LO for PRODUCTION >= CONSUMPTION (Default) FX for PRODUCTION = CONSUMPTION UP for PRODUCTION <= CONSUMPTION
Note on S5: Allowed CTSLvl SEASON (Seasonal level) WEEKLY (Weekly level) DAYNITE (day and night level)
Note on T5: Allowed PeakTS ANNUAL (to generate Peak Equation for all the TimeSlices) User TS (to generate Peak Equation for a single TS)
Note on U5: Allowed Ctype ELC (Electricity)
Note on X5: Csets declarations are inherited until the next one is encountered. Allowed Cset: NRG (Energy) ENV (Emission) DEM (Demand) MAT (Material) FIN (Financial)
Note on AB5: LO for PRODUCTION >= CONSUMPTION (Default) FX for PRODUCTION = CONSUMPTION UP for PRODUCTION <= CONSUMPTION
Note on AC5: Allowed CTSLvl SEASON (Seasonal level) WEEKLY (Weekly level) DAYNITE (day and night level)
Note on AD5: Allowed PeakTS ANNUAL (to generate Peak Equation for all the TimeSlices) User TS (to generate Peak Equation for a single TS)
Note on AE5: Allowed Ctype ELC (Electricity)

## General (hidden)
Default Units |  |  |  | BASE_YEAR | 2017
Energy | PJ |  |  | END_YEAR | 2050
Currency Unit | M$
Emissions | Gg
Capacity | GW | PJa
Materials | Mt
volume | cm
Units by Attribute and Sector
Attribute | Meaning | Sector | Units | Equivalent
COMEMI | Emission Coefficient | All | kg/GJ
COST | Extraction cost/Import Cost/Export cost | Mining | $/GJ | M$/PJ
ACT_BND | Annual Bound | All | PJ/year
FIXOM | Fixed O&M Cost | All | $/GJ/a | M$/PJ/a
VAROM | Variable O&M Cost | All | $/GJ | M$/PJ
PRC_CAPACT | Capacity to Activity | All | GJ/kW | PJ/GW
COMEMI | Emission Coefficient | All | kg/GJ
PRC_RESID | Existing Capacity | Transport | 000s Units
PRC_CAPACT | Energy/Unit - delivered/year |  | TJ/unit
NCAP_TLIFE | Technical Lifetime | All | Years
PRC_RESID | Existing Capacity | Generic processes | PJ/year
COST | Material cost etc. |  | M$/Mt
Input | Unit Consumption | For PRCs with Material as Output | PJ/Mt
FIXOM | Fixed O&M Cost |  | M$/GW/Year | $/KW/Year
VAROM | Variable O&M Cost |  | M$/PJ | $/GJ
Cost for Material |  |  | M$/Mt/a
Capacity for Materials |  |  | Mta
INVCOST |  |  | M$/GW | $/kW