## RSD_NewBuildings
Residential Buildings | [8 empty] | * Definition of the Processes used in this worksheet
New Buildings
[9 empty] | Processes |  | N
|  |  | ~FI_T | [5 empty] | ~FI_Process
TechName | *TechDesc | Comm-IN | Comm-OUT | START | NCAP_TLIFE | NCAP_COST | AF~FX | AF~FX~0 | Sets | Region | TechName | TechDesc | Tact | Tcap | Tslvl | PrimaryCG | Vintage
* Technology Name | Technology Description | Input Commodity | Output Commodity | Starting Year | Technical Lifetime | Cost |  |  | *Process Set Membership | Region Name | Technology Name | Technology Description | Activity Unit | Capacity Unit | TimeSlice level of Process Activity | Primary Commodity Group | Vintage Tracking
|  |  | *Units |  | Years | MUSD/000dwellings |  |  | DMD |  | RSD_DW_DTA1_N | New Detached-A1 | 000dwellings | 000dwellings |  |  | Yes
RSD_DW_DTA1_N | New Detached-A1 | RSD_DTA1_SH | RSD_DTA1 | 2018 | 100 | 0.055556 | 1 | 3 |  |  | RSD_DW_APA1_N | New Apartment-A1 | 000dwellings | 000dwellings |  |  | Yes
|  | RSD_DTA1_WH | [8 empty] | RSD_DW_DTA2_N | New Detached-A2 | 000dwellings | 000dwellings |  |  | Yes
|  | RSD_DTA1_SC | [8 empty] | RSD_DW_APA2_N | New Apartment-A2 | 000dwellings | 000dwellings |  |  | Yes
|  | RSD_DTA1_CK | [8 empty] | RSD_DW_DTA3_N | New Detached-A3 | 000dwellings | 000dwellings |  |  | Yes
|  | RSD_DTA1_LI | [8 empty] | RSD_DW_APA3_N | New Apartment-A3 | 000dwellings | 000dwellings |  |  | Yes
|  | RSD_DTA1_RF | [8 empty] | RSD_DW_DTA4_N | New Detached-A4 | 000dwellings | 000dwellings |  |  | Yes
|  | RSD_DTA1_CW | [8 empty] | RSD_DW_APA4_N | New Apartment-A4 | 000dwellings | 000dwellings |  |  | Yes
RSD_DTA1_DW
RSD_DTA1_AP
RSD_DW_APA1_N | New Apartment-A1 | RSD_APA1_SH | RSD_APA1 | 2018 | 100 | 0.055556 | 1 | 3
RSD_APA1_WH
RSD_APA1_SC
RSD_APA1_CK
RSD_APA1_LI
RSD_APA1_RF
RSD_APA1_CW
RSD_APA1_DW
RSD_APA1_AP
RSD_DW_DTA2_N | New Detached-A2 | RSD_DTA2_SH | RSD_DTA2 | 2018 | 100 | 0.055556 | 1 | 3
RSD_DTA2_WH
RSD_DTA2_SC
RSD_DTA2_CK
RSD_DTA2_LI
RSD_DTA2_RF
RSD_DTA2_CW
RSD_DTA2_DW
RSD_DTA2_AP
RSD_DW_APA2_N | New Apartment-A2 | RSD_APA2_SH | RSD_APA2 | 2018 | 100 | 0.055556 | 1 | 3
RSD_APA2_WH
RSD_APA2_SC
RSD_APA2_CK
RSD_APA2_LI
RSD_APA2_RF
RSD_APA2_CW
RSD_APA2_DW
RSD_APA2_AP
RSD_DW_DTA3_N | New Detached-A3 | RSD_DTA3_SH | RSD_DTA3 | 2018 | 100 | 0.055556 | 1 | 3
RSD_DTA3_WH
RSD_DTA3_SC
RSD_DTA3_CK
RSD_DTA3_LI
RSD_DTA3_RF
RSD_DTA3_CW
RSD_DTA3_DW
RSD_DTA3_AP
RSD_DW_APA3_N | New Apartment-A3 | RSD_APA3_SH | RSD_APA3 | 2018 | 100 | 0.055556 | 1 | 3
RSD_APA3_WH
RSD_APA3_SC
RSD_APA3_CK
RSD_APA3_LI
RSD_APA3_RF
RSD_APA3_CW
RSD_APA3_DW
RSD_APA3_AP
RSD_DW_DTA4_N | New Detached-A4 | RSD_DTA4_SH | RSD_DTA4 | 2018 | 100 | 0.055556 | 1 | 3
RSD_DTA4_WH
RSD_DTA4_SC
RSD_DTA4_CK
RSD_DTA4_LI
RSD_DTA4_RF
RSD_DTA4_CW
RSD_DTA4_DW
RSD_DTA4_AP
RSD_DW_APA4_N | New Apartment-A4 | RSD_APA4_SH | RSD_APA4 | 2018 | 100 | 0.055556 | 1 | 3
RSD_APA4_WH
RSD_APA4_SC
RSD_APA4_CK
RSD_APA4_LI
RSD_APA4_RF
RSD_APA4_CW
RSD_APA4_DW
RSD_APA4_AP
Note on C5: With this character *, this column is ignored from VEDA. It is just useful for your information
Note on R5: Allowed TsLvl ANNUAL (Annual level) SEASON (Seasonal level) WEEKLY (Weekly level) DAYNITE (day and night level)
Note on S5: Amit Kanudia: Needed only when one wants to override the VEDA default assignment
Note on T5: Allowed Vintage NO (if empty by default mean NO) YES
Note on L6: Sets declarations are inherited. Allowed Process Sets ELE (Thermal Electric Power Plant) CHP (Combined Heat and Power) STGTSS (Pump Storage) STGIPS (Pump Storage IP) PRE (Genric Process/Technology) DMD (Demand Device) IMP (Import) EXP (Export) MIN (Mining Process) RNW (Renewable Technology) HPL (Heating Plant)

## RSD_SpHeat
Residential Buildings | [16 empty] | * Definition of the Processes used in this worksheet
New Technologies for Space Heating (with dual output for Space Cooling and Water heating). | [5 empty] | RDM: adjusted | [5 empty] | RDM: adjusted | RDM: adjusted
[17 empty] | Processes |  | N
|  |  |  | ~FI_T |  | 3 | 4 | 5 |  |  |  | 7 | 8 | 9 | 10 |  | ~FI_Process
TechName | *TechDesc | Comm-IN | Comm-OUT | YEAR | START | EFF | CEFF~RSD_DTA1_WH | CEFF~RSD_DTA1_SC | NCAP_AFA | SHARE~RSDRESGEO | SHARE~UP~RSD_DTA1_WH | INVCOST | FIXOM | VAROM | NCAP_TLIFE | PRC_CAPACT | Sets | Region | TechName | TechDesc | Tact | Tcap | Tslvl | PrimaryCG | Vintage
* Technology Name | Technology Description | Input Commodity | Output Commodity |  | Starting Year | Efficiency for Space Heating' | Efficiency for Hot water | Efficiency for Cooling | Utilisation Factor | Geothermal Heat Share | Max Share of How water output | Investment Cost | Fixed O&M Cost | Variable O&M Cost | Technical Lifetime | Capacity to Activity Factor | *Process Set Membership | Region Name | Technology Name | Technology Description | Activity Unit | Capacity Unit | TimeSlice level of Process Activity | Primary Commodity Group | Vintage Tracking
|  |  | *Units |  |  | [0 - 1] | [0 - 1] | [0 - 1] | [0 - 1] | [0 - 1] | [0 - 1] | $/kW | $/kW | $/GJ | Years | PJ/GW | PRE |  | RSD_DTA1_SH_BIC_N_ST | Detached A1 SpHeat Coal Boiler Standard (N)¦ | PJ | GW | DAYNITE
RSD_DTA1_SH_BIC_N_ST | Detached A1 SpHeat Coal Boiler Standard (N)¦ | RSDCOABIC | RSD_DTA1_SH | 2018 | 2018 | 0.65 | [5 empty] | 250 | 5 | 0 | 15 | 31.536 |  |  | RSD_DTA1_SH_LOG_N_ST01 | Detached A1 SpHeat Wood Stove Standard (N)¦ | PJ | GW | DAYNITE
RSD_DTA1_SH_LOG_N_ST01 | Detached A1 SpHeat Wood Stove Standard (N)¦ | RSDBIOLOG | RSD_DTA1_SH | 2018 | 2018 | 0.5 | [5 empty] | 30 | 0.6 | 0 | 15 | 31.536 |  |  | RSD_DTA1_SH_LOG_N_ST02 | Detached A1 SpHeat Wood Boiler Standard (N)¦ | PJ | GW | DAYNITE
RSD_DTA1_SH_LOG_N_ST02 | Detached A1 SpHeat Wood Boiler Standard (N)¦ | RSDBIOLOG | RSD_DTA1_SH | 2018 | 2018 | 0.65 | [5 empty] | 285 | 5.7 | 0 | 20 | 31.536 |  |  | RSD_DTA1_SH_PLT_N_ST01 | Detached A1 SpHeat Pellet Boiler Standard (N)¦ | PJ | GW | DAYNITE
RSD_DTA1_SH_PLT_N_ST01 | Detached A1 SpHeat Pellet Boiler Standard (N)¦ | RSDBIOPLT | RSD_DTA1_SH | 2018 | 2018 | 0.65 | [5 empty] | 210 | 4.2 | 0 | 15 | 31.536 |  |  | RSD_DTA1_SH_PLT_N_IM01 | Detached A1 SpHeat Pellet Boiler Improved (N)¦ | PJ | GW | DAYNITE
RSD_DTA1_SH_PLT_N_IM01 | Detached A1 SpHeat Pellet Boiler Improved (N)¦ | RSDBIOPLT | RSD_DTA1_SH | 2020 | 2020 | 0.7 | [5 empty] | 230 | 4.6 | 0 | 15 | 31.536 |  |  | RSD_DTA1_SH_GAS_N_ST01 | Detached A1 SpHeat Gas Boiler Condensing (N)¦ | PJ | GW | DAYNITE
RSD_DTA1_SH_GAS_N_ST01 | Detached A1 SpHeat Gas Boiler Condensing (N)¦ | RSDGASNAT | RSD_DTA1_SH | 2018 | 2018 | 0.85 | [5 empty] | 173 | 4 | 0 | 20 | 31.536 |  |  | RSD_DTA1_SH_GAS_N_ST02 | Detached A1 Combi Gas Boiler Condensing (N)¦ | PJ | GW | DAYNITE
RSD_DTA1_SH_GAS_N_ST02 | Detached A1 Combi Gas Boiler Condensing (N)¦ | RSDGASNAT | RSD_DTA1_SH | 2018 | 2018 | 0.85 | [5 empty] | 173 | 4 | 0 | 20 | 31.536 |  |  | RSD_DTA1_SH_GAS_N_AD01 | Detached A1 SpHeat Gas Boiler Condensing Improved (N)¦ | PJ | GW | DAYNITE
|  |  | RSD_DTA1_WH | 2018 |  |  | 0.9 |  |  |  | 0.2 | [7 empty] | RSD_DTA1_SH_GAS_N_AD02 | Detached A1 Combi Gas Boiler Condensing Improved (N)¦ | PJ | GW | DAYNITE
RSD_DTA1_SH_GAS_N_AD01 | Detached A1 SpHeat Gas Boiler Condensing Improved (N)¦ | RSDGASNAT | RSD_DTA1_SH | 2025 | 2025 | 0.945 | [5 empty] | 234 | 4 | 0 | 20 | 31.536 |  |  | RSD_DTA1_SH_LTH_N_ST01 | Detached A1 SpHeat Dist. Heat Standard (N)¦ | PJ | GW | DAYNITE
RSD_DTA1_SH_GAS_N_AD02 | Detached A1 Combi Gas Boiler Condensing Improved (N)¦ | RSDGASNAT | RSD_DTA1_SH | 2030 | 2030 | 0.945 | [5 empty] | 234 | 4 | 0 | 20 | 31.536 |  |  | RSD_DTA1_SH_LTH_N_IM01 | Detached A1 SpHeat Dist. Heat Improved (N)¦ | PJ | GW | DAYNITE
|  |  | RSD_DTA1_WH | 2030 |  |  | 0.945 |  |  |  | 0.2 | [7 empty] | RSD_DTA1_SH_LTH_N_AD01 | Detached A1 SpHeat Dist. Heat Advanced (N)¦ | PJ | GW | DAYNITE
RSD_DTA1_SH_LTH_N_ST01 | Detached A1 SpHeat Dist. Heat Standard (N)¦ | RSDLTHA1 | RSD_DTA1_SH | 2018 | 2018 | 0.9 | [5 empty] | 91 | 10 | 0 | 20 | 31.536 |  |  | RSD_DTA1_SH_ELC_N_ST01 | Detached A1 SpHeat Electric Heater Standard (N)¦ | PJ | GW | DAYNITE
RSD_DTA1_SH_LTH_N_IM01 | Detached A1 SpHeat Dist. Heat Improved (N)¦ | RSDLTHA1 | RSD_DTA1_SH | 2025 | 2025 | 0.927 | [5 empty] | 105 | 10 | 0 | 20 | 31.536 |  |  | RSD_DTA1_SH_ELC_N_ST02 | Detached A1 SpHeat ASHP Standard (N)¦ | PJ | GW | DAYNITE
RSD_DTA1_SH_LTH_N_AD01 | Detached A1 SpHeat Dist. Heat Advanced (N)¦ | RSDLTHA1 | RSD_DTA1_SH | 2035 | 2035 | 0.945 | [5 empty] | 120 | 9 | 0 | 20 | 31.536 |  |  | RSD_DTA1_SH_ELC_N_ST03 | Detached A1 SpHeat & SpCooling ASHP Standard (N)¦ | PJ | GW | DAYNITE
RSD_DTA1_SH_ELC_N_ST01 | Detached A1 SpHeat Electric Heater Standard (N)¦ | RSDELC | RSD_DTA1_SH | 2018 | 2018 | 0.95 | [5 empty] | 97 | 0.97 | 0 | 15 | 6.3072 |  |  | RSD_DTA1_SH_ELC_N_IM01 | Detached A1 SpHeat ASHP Improved (N)¦ | PJ | GW | DAYNITE
RSD_DTA1_SH_ELC_N_ST02 | Detached A1 SpHeat ASHP Standard (N)¦ | RSDELC | RSD_DTA1_SH | 2018 | 2018 | 2 | [5 empty] | 491 | 1 | 0 | 15 | 31.536 |  |  | RSD_DTA1_SH_ELC_N_IM02 | Detached A1 SpHeat & SpCooling ASHP Improved (N)¦ | PJ | GW | DAYNITE
RSD_DTA1_SH_ELC_N_ST03 | Detached A1 SpHeat & SpCooling ASHP Standard (N)¦ | RSDELC | RSD_DTA1_SH | 2018 | 2018 | 2 | [5 empty] | 491 | 1 | 0 | 15 | 31.536 |  |  | RSD_DTA1_SH_ELC_N_AD01 | Detached A1 SpHeat ASHP Advanced (N)¦ | PJ | GW | DAYNITE
|  |  | RSD_DTA1_SC | 2018 |  |  |  | 3 | [10 empty] | RSD_DTA1_SH_ELC_N_AD02 | Detached A1 SpHeat & SpCooling ASHP Advanced (N)¦ | PJ | GW | DAYNITE
RSD_DTA1_SH_ELC_N_IM01 | Detached A1 SpHeat ASHP Improved (N)¦ | RSDELC | RSD_DTA1_SH | 2025 | 2025 | 2.5 | [5 empty] | 590 | 1 | 0 | 15 | 31.536 |  |  | RSD_DTA1_SH_GEO_N_ST01 | Detached A1 SpHeat GSHP Standard (N)¦ | PJ | GW | DAYNITE
RSD_DTA1_SH_ELC_N_IM02 | Detached A1 SpHeat & SpCooling ASHP Improved (N)¦ | RSDELC | RSD_DTA1_SH | 2025 | 2025 | 2.5 | [5 empty] | 590 | 1 | 0 | 15 | 31.536 |  |  | RSD_DTA1_SH_GEO_N_ST02 | Detached A1 SpHeat & SpCooling GSHP Standard (N)¦ | PJ | GW | DAYNITE
|  |  | RSD_DTA1_SC | 2025 |  |  |  | 3.75 | [10 empty] | RSD_DTA1_SH_GEO_N_IM01 | Detached A1 SpHeat GSHP Improved (N)¦ | PJ | GW | DAYNITE
RSD_DTA1_SH_ELC_N_AD01 | Detached A1 SpHeat ASHP Advanced (N)¦ | RSDELC | RSD_DTA1_SH | 2035 | 2035 | 3 | [5 empty] | 689 | 1 | 0 | 15 | 31.536 |  |  | RSD_DTA1_SH_GEO_N_IM02 | Detached A1 SpHeat & SpCooling GSHP Improved (N)¦ | PJ | GW | DAYNITE
RSD_DTA1_SH_ELC_N_AD02 | Detached A1 SpHeat & SpCooling ASHP Advanced (N)¦ | RSDELC | RSD_DTA1_SH | 2035 | 2035 | 3 | [5 empty] | 689 | 1 | 0 | 15 | 31.536 |  |  | RSD_DTA1_SH_DSL_N_AD02 | Detached A1 SpHeat DieselOil Boiler Advanced (N)¦ | PJ | GW | DAYNITE
|  |  | RSD_DTA1_SC | 2035 |  |  |  | 4.5 | [10 empty] | RSD_DTA1_SH_LPG_N_AD02 | Detached A1 SpHeat LPG Boiler Advanced (N)¦ | PJ | GW | DAYNITE
RSD_DTA1_SH_GEO_N_ST01 | Detached A1 SpHeat GSHP Standard (N)¦ | RSDELC | RSD_DTA1_SH | 2020 | 2020 | 4 | [5 empty] | 859.2243 | 1.7085 | 0 | 15 | 31.536 |  |  | RSD_APA1_SH_BIC_N_ST | Apartment A1 SpHeat Coal Boiler Standard (N)¦ | PJ | GW | DAYNITE
|  | RSDRESGEO |  | 2020 | [5 empty] | 0.2 | [5 empty] | 31.536 |  |  | RSD_APA1_SH_LOG_N_ST01 | Apartment A1 SpHeat Wood Stove Standard (N)¦ | PJ | GW | DAYNITE
RSD_DTA1_SH_GEO_N_ST02 | Detached A1 SpHeat & SpCooling GSHP Standard (N)¦ | RSDELC | RSD_DTA1_SH | 2018 | 2018 | 4 | [5 empty] | 859.2243 | 1.7085 | 0 | 15 | 31.536 |  |  | RSD_APA1_SH_LOG_N_ST02 | Apartment A1 SpHeat Wood Boiler Standard (N)¦ | PJ | GW | DAYNITE
|  | RSDRESGEO | RSD_DTA1_SC | 2018 | [5 empty] | 0.2 | [5 empty] | 31.536 |  |  | RSD_APA1_SH_PLT_N_ST01 | Apartment A1 SpHeat Pellet Boiler Standard (N)¦ | PJ | GW | DAYNITE
RSD_DTA1_SH_GEO_N_IM01 | Detached A1 SpHeat GSHP Improved (N)¦ | RSDELC | RSD_DTA1_SH | 2025 | 2025 | 4.3 | [5 empty] | 919.37 | 1.5889 | 0 | 15 | 31.536 |  |  | RSD_APA1_SH_PLT_N_IM01 | Apartment A1 SpHeat Pellet Boiler Improved (N)¦ | PJ | GW | DAYNITE
|  | RSDRESGEO |  | 2025 | [5 empty] | 0.2 | [5 empty] | 31.536 |  |  | RSD_APA1_SH_GAS_N_ST01 | Apartment A1 SpHeat Gas Boiler Condensing (N)¦ | PJ | GW | DAYNITE
RSD_DTA1_SH_GEO_N_IM02 | Detached A1 SpHeat & SpCooling GSHP Improved (N)¦ | RSDELC | RSD_DTA1_SH | 2025 | 2025 | 4.5 | [5 empty] | 983.7259 | 1.4777 | 0 | 15 | 31.536 |  |  | RSD_APA1_SH_GAS_N_ST02 | Apartment A1 Combi Gas Boiler Condensing (N)¦ | PJ | GW | DAYNITE
|  | RSDRESGEO | RSD_DTA1_SC | 2025 | [5 empty] | 0.2 | [5 empty] | 31.536 |  |  | RSD_APA1_SH_GAS_N_AD01 | Apartment A1 SpHeat Gas Boiler Condensing Improved (N)¦ | PJ | GW | DAYNITE
RSD_DTA1_SH_DSL_N_AD02 | Detached A1 SpHeat DieselOil Boiler Advanced (N)¦ | RSDOILDSL | RSD_DTA1_SH | 2020 | 2020 | 0.945 | [5 empty] | 234 | 4 | 0 | 20 | 31.536 |  |  | RSD_APA1_SH_GAS_N_AD02 | Apartment A1 Combi Gas Boiler Condensing (N)¦ | PJ | GW | DAYNITE
|  |  | RSD_DTA1_WH | 2020 |  |  | 0.945 | [11 empty] | RSD_APA1_SH_LTH_N_ST01 | Apartment A1 SpHeat Dist. Heat Standard (N)¦ | PJ | GW | DAYNITE
RSD_DTA1_SH_LPG_N_AD02 | Detached A1 SpHeat LPG Boiler Advanced (N)¦ | RSDOILLPG | RSD_DTA1_SH | 2020 | 2020 | 0.945 | [5 empty] | 234 | 4 | 0 | 20 | 31.536 |  |  | RSD_APA1_SH_LTH_N_IM01 | Apartment A1 SpHeat Dist. Heat Improved (N)¦ | PJ | GW | DAYNITE
|  |  | RSD_DTA1_WH | 2020 |  |  | 0.945 | [11 empty] | RSD_APA1_SH_LTH_N_AD01 | Apartment A1 SpHeat Dist. Heat Advanced (N)¦ | PJ | GW | DAYNITE
[19 empty] | RSD_APA1_SH_ELC_N_ST01 | Apartment A1 SpHeat Electric Heater Standard (N)¦ | PJ | GW | DAYNITE
|  |  |  | ~FI_T | [14 empty] | RSD_APA1_SH_ELC_N_ST02 | Apartment A1 SpHeat ASHP Standard (N)¦ | PJ | GW | DAYNITE
TechName | *TechDesc | Comm-IN | Comm-OUT | YEAR | START | EFF | CEFF~RSD_APA1_WH | CEFF~RSD_APA1_SC | NCAP_AFA | SHARE~RSDRESGEO | SHARE~UP~RSD_APA1_WH | INVCOST | FIXOM | VAROM | NCAP_TLIFE | PRC_CAPACT |  |  | RSD_APA1_SH_ELC_N_ST03 | Apartment A1 SpHeat & SpCooling ASHP Standard (N)¦ | PJ | GW | DAYNITE
* Technology Name | Technology Description | Input Commodity | Output Commodity |  | Starting Year | Efficiency for Space Heating' | Efficiency for Hot water | Efficiency for Cooling | Utilisation Factor | Geothermal Heat Share | Max Share of How water output | Investment Cost | Fixed O&M Cost | Variable O&M Cost | Technical Lifetime | Capacity to Activity Factor |  |  | RSD_APA1_SH_ELC_N_IM01 | Apartment A1 SpHeat ASHP Improved (N)¦ | PJ | GW | DAYNITE
|  |  | *Units |  |  | [0 - 1] | [0 - 1] | [0 - 1] | [0 - 1] | [0 - 1] | [0 - 1] | $/kW | $/kW | $/GJ | Years | PJ/GW |  |  | RSD_APA1_SH_ELC_N_IM02 | Apartment A1 SpHeat & SpCooling ASHP Improved (N)¦ | PJ | GW | DAYNITE
RSD_APA1_SH_BIC_N_ST | Apartment A1 SpHeat Coal Boiler Standard (N)¦ | RSDCOABIC | RSD_APA1_SH | 2018 | 2018 | 0.65 | [5 empty] | 250 | 5 | 0 | 15 | 31.536 |  |  | RSD_APA1_SH_ELC_N_AD01 | Apartment A1 SpHeat ASHP Advanced (N)¦ | PJ | GW | DAYNITE
RSD_APA1_SH_LOG_N_ST01 | Apartment A1 SpHeat Wood Stove Standard (N)¦ | RSDBIOLOG | RSD_APA1_SH | 2018 | 2018 | 0.5 | [5 empty] | 30 | 0.6 | 0 | 15 | 31.536 |  |  | RSD_APA1_SH_ELC_N_AD02 | Apartment A1 SpHeat & SpCooling ASHP Advanced (N)¦ | PJ | GW | DAYNITE
RSD_APA1_SH_LOG_N_ST02 | Apartment A1 SpHeat Wood Boiler Standard (N)¦ | RSDBIOLOG | RSD_APA1_SH | 2018 | 2018 | 0.65 | [5 empty] | 285 | 5.7 | 0 | 20 | 31.536 |  |  | RSD_APA1_SH_GEO_N_ST01 | Apartment A1 SpHeat GSHP Standard (N)¦ | PJ | GW | DAYNITE
RSD_APA1_SH_PLT_N_ST01 | Apartment A1 SpHeat Pellet Boiler Standard (N)¦ | RSDBIOPLT | RSD_APA1_SH | 2018 | 2018 | 0.65 | [5 empty] | 210 | 4.2 | 0 | 15 | 31.536 |  |  | RSD_APA1_SH_GEO_N_ST02 | Apartment A1 SpHeat & SpCooling GSHP Standard (N)¦ | PJ | GW | DAYNITE
RSD_APA1_SH_PLT_N_IM01 | Apartment A1 SpHeat Pellet Boiler Improved (N)¦ | RSDBIOPLT | RSD_APA1_SH | 2020 | 2020 | 0.7 | [5 empty] | 230 | 4.6 | 0 | 15 | 31.536 |  |  | RSD_APA1_SH_GEO_N_IM01 | Apartment A1 SpHeat GSHP Improved(N)¦ | PJ | GW | DAYNITE
RSD_APA1_SH_GAS_N_ST01 | Apartment A1 SpHeat Gas Boiler Condensing (N)¦ | RSDGASNAT | RSD_APA1_SH | 2018 | 2018 | 0.85 | [5 empty] | 173 | 4 | 0 | 20 | 31.536 |  |  | RSD_APA1_SH_GEO_N_IM02 | Apartment A1 SpHeat & SpCooling GSHP Improved (N)¦ | PJ | GW | DAYNITE
RSD_APA1_SH_GAS_N_ST02 | Apartment A1 Combi Gas Boiler Condensing (N)¦ | RSDGASNAT | RSD_APA1_SH | 2018 | 2018 | 0.85 | [5 empty] | 173 | 4 | 0 | 20 | 31.536 |  |  | RSD_APA1_SH_DSL_N_AD02 | Apartment A1 SpHeat DieselOil Advanced (N)¦ | PJ | GW | DAYNITE
|  |  | RSD_APA1_WH | 2018 |  |  | 0.9 |  |  |  | 0.2 | [7 empty] | RSD_APA1_SH_LPG_N_AD02 | Apartment A1 SpHeat LPG Boiler Advanced (N)¦ | PJ | GW | DAYNITE
RSD_APA1_SH_GAS_N_AD01 | Apartment A1 SpHeat Gas Boiler Condensing Improved (N)¦ | RSDGASNAT | RSD_APA1_SH | 2025 | 2025 | 0.945 | [5 empty] | 234 | 4 | 0 | 20 | 31.536 |  |  | RSD_DTA2_SH_BIC_N_ST | Detached A2 SpHeat Coal Boiler Standard (N)¦ | PJ | GW | DAYNITE
RSD_APA1_SH_GAS_N_AD02 | Apartment A1 Combi Gas Boiler Condensing (N)¦ | RSDGASNAT | RSD_APA1_SH | 2030 | 2030 | 0.945 | [5 empty] | 234 | 4 | 0 | 20 | 31.536 |  |  | RSD_DTA2_SH_LOG_N_ST01 | Detached A2 SpHeat Wood Stove Standard (N)¦ | PJ | GW | DAYNITE
|  |  | RSD_APA1_WH | 2030 |  |  | 0.945 |  |  |  | 0.2 | [7 empty] | RSD_DTA2_SH_LOG_N_ST02 | Detached A2 SpHeat Wood Boiler Standard (N)¦ | PJ | GW | DAYNITE
RSD_APA1_SH_LTH_N_ST01 | Apartment A1 SpHeat Dist. Heat Standard (N)¦ | RSDLTHA1 | RSD_APA1_SH | 2018 | 2018 | 0.9 | [5 empty] | 91 | 10 | 0 | 20 | 31.536 |  |  | RSD_DTA2_SH_PLT_N_ST01 | Detached A2 SpHeat Pellet Boiler Standard (N)¦ | PJ | GW | DAYNITE
RSD_APA1_SH_LTH_N_IM01 | Apartment A1 SpHeat Dist. Heat Improved (N)¦ | RSDLTHA1 | RSD_APA1_SH | 2025 | 2025 | 0.927 | [5 empty] | 105 | 10 | 0 | 20 | 31.536 |  |  | RSD_DTA2_SH_PLT_N_IM01 | Detached A2 SpHeat Pellet Boiler Improved (N)¦ | PJ | GW | DAYNITE
RSD_APA1_SH_LTH_N_AD01 | Apartment A1 SpHeat Dist. Heat Advanced (N)¦ | RSDLTHA1 | RSD_APA1_SH | 2035 | 2035 | 0.945 | [5 empty] | 120 | 9 | 0 | 20 | 31.536 |  |  | RSD_DTA2_SH_GAS_N_ST01 | Detached A2 SpHeat Gas Boiler Condensing (N)¦ | PJ | GW | DAYNITE
RSD_APA1_SH_ELC_N_ST01 | Apartment A1 SpHeat Electric Heater Standard (N)¦ | RSDELC | RSD_APA1_SH | 2018 | 2018 | 0.95 | [5 empty] | 113 | 1.13 | 0 | 15 | 6.3072 |  |  | RSD_DTA2_SH_GAS_N_ST02 | Detached A2 Combi Gas Boiler Condensing (N)¦ | PJ | GW | DAYNITE
RSD_APA1_SH_ELC_N_ST02 | Apartment A1 SpHeat ASHP Standard (N)¦ | RSDELC | RSD_APA1_SH | 2018 | 2018 | 2 | [5 empty] | 491 | 1 | 0 | 15 | 31.536 |  |  | RSD_DTA2_SH_GAS_N_AD01 | Detached A2 SpHeat Gas Boiler Condensing Improved (N)¦ | PJ | GW | DAYNITE
RSD_APA1_SH_ELC_N_ST03 | Apartment A1 SpHeat & SpCooling ASHP Standard (N)¦ | RSDELC | RSD_APA1_SH | 2018 | 2018 | 2 | [5 empty] | 491 | 1 | 0 | 15 | 31.536 |  |  | RSD_DTA2_SH_GAS_N_AD02 | Detached A2 Combi Gas Boiler Condensing (N)¦ | PJ | GW | DAYNITE
|  |  | RSD_APA1_SC | 2018 |  |  |  | 3 | [10 empty] | RSD_DTA2_SH_LTH_N_ST01 | Detached A2 SpHeat Dist. Heat Standard (N)¦ | PJ | GW | DAYNITE
RSD_APA1_SH_ELC_N_IM01 | Apartment A1 SpHeat ASHP Improved (N)¦ | RSDELC | RSD_APA1_SH | 2025 | 2025 | 2.5 | [5 empty] | 590 | 1 | 0 | 15 | 31.536 |  |  | RSD_DTA2_SH_LTH_N_IM01 | Detached A2 SpHeat Dist. Heat Improved (N)¦ | PJ | GW | DAYNITE
RSD_APA1_SH_ELC_N_IM02 | Apartment A1 SpHeat & SpCooling ASHP Improved (N)¦ | RSDELC | RSD_APA1_SH | 2025 | 2025 | 2.5 | [5 empty] | 590 | 1 | 0 | 15 | 31.536 |  |  | RSD_DTA2_SH_LTH_N_AD01 | Detached A2 SpHeat Dist. Heat Advanced (N)¦ | PJ | GW | DAYNITE
|  |  | RSD_APA1_SC | 2025 |  |  |  | 3.75 | [10 empty] | RSD_DTA2_SH_ELC_N_ST01 | Detached A2 SpHeat Electric Heater Standard (N)¦ | PJ | GW | DAYNITE
RSD_APA1_SH_ELC_N_AD01 | Apartment A1 SpHeat ASHP Advanced (N)¦ | RSDELC | RSD_APA1_SH | 2035 | 2035 | 3 | [5 empty] | 689 | 1 | 0 | 15 | 31.536 |  |  | RSD_DTA2_SH_ELC_N_ST02 | Detached A2 SpHeat ASHP Standard (N)¦ | PJ | GW | DAYNITE
RSD_APA1_SH_ELC_N_AD02 | Apartment A1 SpHeat & SpCooling ASHP Advanced (N)¦ | RSDELC | RSD_APA1_SH | 2035 | 2035 | 3 | [5 empty] | 689 | 1 | 0 | 15 | 31.536 |  |  | RSD_DTA2_SH_ELC_N_ST03 | Detached A2 SpHeat & SpCooling ASHP Standard (N)¦ | PJ | GW | DAYNITE
|  |  | RSD_APA1_SC | 2035 |  |  |  | 4.5 | [10 empty] | RSD_DTA2_SH_ELC_N_IM01 | Detached A2 SpHeat ASHP Improved (N)¦ | PJ | GW | DAYNITE
RSD_APA1_SH_GEO_N_ST01 | Apartment A1 SpHeat GSHP Standard (N)¦ | RSDELC | RSD_APA1_SH | 2020 | 2020 | 4 | [5 empty] | 859.2243 | 1.7085 | 0 | 15 | 31.536 |  |  | RSD_DTA2_SH_ELC_N_IM02 | Detached A2 SpHeat & SpCooling ASHP Improved (N)¦ | PJ | GW | DAYNITE
|  | RSDRESGEO |  | 2020 | [5 empty] | 0.2 | [5 empty] | 31.536 |  |  | RSD_DTA2_SH_ELC_N_AD01 | Detached A2 SpHeat ASHP Advanced (N)¦ | PJ | GW | DAYNITE
RSD_APA1_SH_GEO_N_ST02 | Apartment A1 SpHeat & SpCooling GSHP Standard (N)¦ | RSDELC | RSD_APA1_SH | 2018 | 2018 | 4 | [5 empty] | 859.2243 | 1.7085 | 0 | 15 | 31.536 |  |  | RSD_DTA2_SH_ELC_N_AD02 | Detached A2 SpHeat & SpCooling ASHP Advanced (N)¦ | PJ | GW | DAYNITE
|  | RSDRESGEO | RSD_APA1_SC | 2018 | [5 empty] | 0.2 | [5 empty] | 31.536 |  |  | RSD_DTA2_SH_GEO_N_ST01 | Detached A2 SpHeat GSHP Standard (N)¦ | PJ | GW | DAYNITE
RSD_APA1_SH_GEO_N_IM01 | Apartment A1 SpHeat GSHP Improved(N)¦ | RSDELC | RSD_APA1_SH | 2025 | 2025 | 4.3 | [5 empty] | 919.37 | 1.5889 | 0 | 15 | 31.536 |  |  | RSD_DTA2_SH_GEO_N_ST02 | Detached A2 SpHeat & SpCooling GSHP Standard (N)¦ | PJ | GW | DAYNITE
|  | RSDRESGEO |  | 2025 | [5 empty] | 0.2 | [5 empty] | 31.536 |  |  | RSD_DTA2_SH_GEO_N_IM01 | Detached A2 SpHeat GSHP Improved(N)¦ | PJ | GW | DAYNITE
RSD_APA1_SH_GEO_N_IM02 | Apartment A1 SpHeat & SpCooling GSHP Improved (N)¦ | RSDELC | RSD_APA1_SH | 2025 | 2025 | 4.5 | [5 empty] | 983.7259 | 1.4777 | 0 | 15 | 31.536 |  |  | RSD_DTA2_SH_GEO_N_IM02 | Detached A2 SpHeat & SpCooling GSHP Improved (N)¦ | PJ | GW | DAYNITE
|  | RSDRESGEO | RSD_APA1_SC | 2025 | [5 empty] | 0.2 | [5 empty] | 31.536 |  |  | RSD_DTA2_SH_DSL_N_AD02 | Detached A2 SpHeat DieselOil Boiler Advanced (N)¦ | PJ | GW | DAYNITE
RSD_APA1_SH_DSL_N_AD02 | Apartment A1 SpHeat DieselOil Advanced (N)¦ | RSDOILDSL | RSD_APA1_SH | 2020 | 2020 | 0.945 | [5 empty] | 234 | 4 | 0 | 20 | 31.536 |  |  | RSD_DTA2_SH_LPG_N_AD02 | Detached A2 SpHeat LPG Boiler Advanced (N)¦ | PJ | GW | DAYNITE
|  |  | RSD_APA1_WH | 2020 |  |  | 0.945 | [11 empty] | RSD_APA2_SH_BIC_N_ST | Apartment A2 SpHeat Coal Boiler Standard (N)¦ | PJ | GW | DAYNITE
RSD_APA1_SH_LPG_N_AD02 | Apartment A1 SpHeat LPG Boiler Advanced (N)¦ | RSDOILLPG | RSD_APA1_SH | 2020 | 2020 | 0.945 | [5 empty] | 234 | 4 | 0 | 20 | 31.536 |  |  | RSD_APA2_SH_LOG_N_ST01 | Apartment A2 SpHeat Wood Stove Standard (N)¦ | PJ | GW | DAYNITE
|  |  | RSD_APA1_WH | 2020 |  |  | 0.945 | [11 empty] | RSD_APA2_SH_LOG_N_ST02 | Apartment A2 SpHeat Wood Boiler Standard (N)¦ | PJ | GW | DAYNITE
[19 empty] | RSD_APA2_SH_PLT_N_ST01 | Apartment A2 SpHeat Pellet Boiler Standard (N)¦ | PJ | GW | DAYNITE
|  |  |  | ~FI_T | [14 empty] | RSD_APA2_SH_PLT_N_IM01 | Apartment A2 SpHeat Pellet Boiler Improved (N)¦ | PJ | GW | DAYNITE
TechName | *TechDesc | Comm-IN | Comm-OUT | YEAR | START | EFF | CEFF~RSD_DTA2_WH | CEFF~RSD_DTA2_SC | NCAP_AFA | SHARE~RSDRESGEO | SHARE~UP~RSD_DTA2_WH | INVCOST | FIXOM | VAROM | NCAP_TLIFE | PRC_CAPACT |  |  | RSD_APA2_SH_GAS_N_ST01 | Apartment A2 SpHeat Gas Boiler Condensing (N)¦ | PJ | GW | DAYNITE
* Technology Name | Technology Description | Input Commodity | Output Commodity |  | Starting Year | Efficiency for Space Heating' | Efficiency for Hot water | Efficiency for Cooling | Utilisation Factor | Geothermal Heat Share | Max Share of How water output | Investment Cost | Fixed O&M Cost | Variable O&M Cost | Technical Lifetime | Capacity to Activity Factor |  |  | RSD_APA2_SH_GAS_N_ST02 | Apartment A2 Combi Gas Boiler Condensing (N)¦ | PJ | GW | DAYNITE
|  |  | *Units |  |  | [0 - 1] | [0 - 1] | [0 - 1] | [0 - 1] | [0 - 1] | [0 - 1] | $/kW | $/kW | $/GJ | Years | PJ/GW |  |  | RSD_APA2_SH_GAS_N_AD01 | Apartment A2 SpHeat Gas Boiler Condensing Improved (N)¦ | PJ | GW | DAYNITE
RSD_DTA2_SH_BIC_N_ST | Detached A2 SpHeat Coal Boiler Standard (N)¦ | RSDCOABIC | RSD_DTA2_SH | 2018 | 2018 | 0.65 | [5 empty] | 250 | 5 | 0 | 15 | 31.536 |  |  | RSD_APA2_SH_GAS_N_AD02 | Apartment A2 Combi Gas Boiler Condensing (N)¦ | PJ | GW | DAYNITE
RSD_DTA2_SH_LOG_N_ST01 | Detached A2 SpHeat Wood Stove Standard (N)¦ | RSDBIOLOG | RSD_DTA2_SH | 2018 | 2018 | 0.5 | [5 empty] | 30 | 0.6 | 0 | 15 | 31.536 |  |  | RSD_APA2_SH_LTH_N_ST01 | Apartment A2 SpHeat Dist. Heat Standard (N)¦ | PJ | GW | DAYNITE
RSD_DTA2_SH_LOG_N_ST02 | Detached A2 SpHeat Wood Boiler Standard (N)¦ | RSDBIOLOG | RSD_DTA2_SH | 2018 | 2018 | 0.65 | [5 empty] | 285 | 5.7 | 0 | 20 | 31.536 |  |  | RSD_APA2_SH_LTH_N_IM01 | Apartment A2 SpHeat Dist. Heat Improved (N)¦ | PJ | GW | DAYNITE
RSD_DTA2_SH_PLT_N_ST01 | Detached A2 SpHeat Pellet Boiler Standard (N)¦ | RSDBIOPLT | RSD_DTA2_SH | 2018 | 2018 | 0.65 | [5 empty] | 210 | 4.2 | 0 | 15 | 31.536 |  |  | RSD_APA2_SH_LTH_N_AD01 | Apartment A2 SpHeat Dist. Heat Advanced (N)¦ | PJ | GW | DAYNITE
RSD_DTA2_SH_PLT_N_IM01 | Detached A2 SpHeat Pellet Boiler Improved (N)¦ | RSDBIOPLT | RSD_DTA2_SH | 2020 | 2020 | 0.7 | [5 empty] | 230 | 4.6 | 0 | 15 | 31.536 |  |  | RSD_APA2_SH_ELC_N_ST01 | Apartment A2 SpHeat Electric Heater Standard (N)¦ | PJ | GW | DAYNITE
RSD_DTA2_SH_GAS_N_ST01 | Detached A2 SpHeat Gas Boiler Condensing (N)¦ | RSDGASNAT | RSD_DTA2_SH | 2018 | 2018 | 0.85 | [5 empty] | 173 | 4 | 0 | 20 | 31.536 |  |  | RSD_APA2_SH_ELC_N_ST02 | Apartment A2 SpHeat ASHP Standard (N)¦ | PJ | GW | DAYNITE
RSD_DTA2_SH_GAS_N_ST02 | Detached A2 Combi Gas Boiler Condensing (N)¦ | RSDGASNAT | RSD_DTA2_SH | 2018 | 2018 | 0.85 | [5 empty] | 173 | 4 | 0 | 20 | 31.536 |  |  | RSD_APA2_SH_ELC_N_ST03 | Apartment A2 SpHeat & SpCooling ASHP Standard (N)¦ | PJ | GW | DAYNITE
|  |  | RSD_DTA2_WH | 2018 |  |  | 0.9 |  |  |  | 0.2 | [7 empty] | RSD_APA2_SH_ELC_N_IM01 | Apartment A2 SpHeat ASHP Improved (N)¦ | PJ | GW | DAYNITE
RSD_DTA2_SH_GAS_N_AD01 | Detached A2 SpHeat Gas Boiler Condensing Improved (N)¦ | RSDGASNAT | RSD_DTA2_SH | 2025 | 2025 | 0.945 | [5 empty] | 234 | 4 | 0 | 20 | 31.536 |  |  | RSD_APA2_SH_ELC_N_IM02 | Apartment A2 SpHeat & SpCooling ASHP Improved (N)¦ | PJ | GW | DAYNITE
RSD_DTA2_SH_GAS_N_AD02 | Detached A2 Combi Gas Boiler Condensing (N)¦ | RSDGASNAT | RSD_DTA2_SH | 2030 | 2030 | 0.945 | [5 empty] | 234 | 4 | 0 | 20 | 31.536 |  |  | RSD_APA2_SH_ELC_N_AD01 | Apartment A2 SpHeat ASHP Advanced (N)¦ | PJ | GW | DAYNITE
|  |  | RSD_DTA2_WH | 2030 |  |  | 0.945 |  |  |  | 0.2 | [7 empty] | RSD_APA2_SH_ELC_N_AD02 | Apartment A2 SpHeat & SpCooling ASHP Advanced (N)¦ | PJ | GW | DAYNITE
RSD_DTA2_SH_LTH_N_ST01 | Detached A2 SpHeat Dist. Heat Standard (N)¦ | RSDLTHA2 | RSD_DTA2_SH | 2018 | 2018 | 0.9 | [5 empty] | 91 | 10 | 0 | 20 | 31.536 |  |  | RSD_APA2_SH_GEO_N_ST01 | Apartment A2 SpHeat GSHP Standard (N)¦ | PJ | GW | DAYNITE
RSD_DTA2_SH_LTH_N_IM01 | Detached A2 SpHeat Dist. Heat Improved (N)¦ | RSDLTHA2 | RSD_DTA2_SH | 2025 | 2025 | 0.927 | [5 empty] | 105 | 10 | 0 | 20 | 31.536 |  |  | RSD_APA2_SH_GEO_N_ST02 | Apartment A2 SpHeat & SpCooling GSHP Standard (N)¦ | PJ | GW | DAYNITE
RSD_DTA2_SH_LTH_N_AD01 | Detached A2 SpHeat Dist. Heat Advanced (N)¦ | RSDLTHA2 | RSD_DTA2_SH | 2035 | 2035 | 0.945 | [5 empty] | 120 | 9 | 0 | 20 | 31.536 |  |  | RSD_APA2_SH_GEO_N_IM01 | Apartment A2 SpHeat GSHP Improved (N)¦ | PJ | GW | DAYNITE
RSD_DTA2_SH_ELC_N_ST01 | Detached A2 SpHeat Electric Heater Standard (N)¦ | RSDELC | RSD_DTA2_SH | 2100 | 2100 | 0.95 | [5 empty] | 113 | 1.13 | 0 | 15 | 6.3072 |  |  | RSD_APA2_SH_GEO_N_IM02 | Apartment A2 SpHeat & SpCooling GSHP Improved (N)¦ | PJ | GW | DAYNITE
RSD_DTA2_SH_ELC_N_ST02 | Detached A2 SpHeat ASHP Standard (N)¦ | RSDELC | RSD_DTA2_SH | 2018 | 2018 | 2 | [5 empty] | 491 | 1 | 0 | 15 | 31.536 |  |  | RSD_APA2_SH_DSL_N_AD02 | Apartment A2 SpHeat DieselOil Boiler Advanced (N)¦ | PJ | GW | DAYNITE
RSD_DTA2_SH_ELC_N_ST03 | Detached A2 SpHeat & SpCooling ASHP Standard (N)¦ | RSDELC | RSD_DTA2_SH | 2018 | 2018 | 2 | [5 empty] | 491 | 1 | 0 | 15 | 31.536 |  |  | RSD_APA2_SH_LPG_N_AD02 | Apartment A2 SpHeat LPG Boiler Advanced (N)¦ | PJ | GW | DAYNITE
|  |  | RSD_DTA2_SC | 2018 |  |  |  | 3 | [10 empty] | RSD_DTA3_SH_BIC_N_ST | Detached A3 SpHeat Coal Boiler Standard (N)¦ | PJ | GW | DAYNITE
RSD_DTA2_SH_ELC_N_IM01 | Detached A2 SpHeat ASHP Improved (N)¦ | RSDELC | RSD_DTA2_SH | 2025 | 2025 | 2.5 | [5 empty] | 590 | 1 | 0 | 15 | 31.536 |  |  | RSD_DTA3_SH_LOG_N_ST01 | Detached A3 SpHeat Wood Stove Standard (N)¦ | PJ | GW | DAYNITE
RSD_DTA2_SH_ELC_N_IM02 | Detached A2 SpHeat & SpCooling ASHP Improved (N)¦ | RSDELC | RSD_DTA2_SH | 2025 | 2025 | 2.5 | [5 empty] | 590 | 1 | 0 | 15 | 31.536 |  |  | RSD_DTA3_SH_LOG_N_ST02 | Detached A3 SpHeat Wood Boiler Standard (N)¦ | PJ | GW | DAYNITE
|  |  | RSD_DTA2_SC | 2025 |  |  |  | 3.75 | [10 empty] | RSD_DTA3_SH_PLT_N_ST01 | Detached A3 SpHeat Pellet Boiler Standard (N)¦ | PJ | GW | DAYNITE
RSD_DTA2_SH_ELC_N_AD01 | Detached A2 SpHeat ASHP Advanced (N)¦ | RSDELC | RSD_DTA2_SH | 2035 | 2035 | 3 | [5 empty] | 689 | 1 | 0 | 15 | 31.536 |  |  | RSD_DTA3_SH_PLT_N_IM01 | Detached A3 SpHeat Pellet Boiler Improved (N)¦ | PJ | GW | DAYNITE
RSD_DTA2_SH_ELC_N_AD02 | Detached A2 SpHeat & SpCooling ASHP Advanced (N)¦ | RSDELC | RSD_DTA2_SH | 2035 | 2035 | 3 | [5 empty] | 689 | 1 | 0 | 15 | 31.536 |  |  | RSD_DTA3_SH_GAS_N_ST01 | Detached A3 SpHeat Gas Boiler Condensing (N)¦ | PJ | GW | DAYNITE
|  |  | RSD_DTA2_SC | 2035 |  |  |  | 4.5 | [10 empty] | RSD_DTA3_SH_GAS_N_ST02 | Detached A3 Combi Gas Boiler Condensing (N)¦ | PJ | GW | DAYNITE
RSD_DTA2_SH_GEO_N_ST01 | Detached A2 SpHeat GSHP Standard (N)¦ | RSDELC | RSD_DTA2_SH | 2020 | 2020 | 4 | [5 empty] | 859.2243 | 1.7085 | 0 | 15 | 31.536 |  |  | RSD_DTA3_SH_GAS_N_AD01 | Detached A3 SpHeat Gas Boiler Condensing Improved (N)¦ | PJ | GW | DAYNITE
|  | RSDRESGEO |  | 2020 | [5 empty] | 0.2 | [5 empty] | 31.536 |  |  | RSD_DTA3_SH_GAS_N_AD02 | Detached A3 Combi Gas Boiler Condensing (N)¦ | PJ | GW | DAYNITE
RSD_DTA2_SH_GEO_N_ST02 | Detached A2 SpHeat & SpCooling GSHP Standard (N)¦ | RSDELC | RSD_DTA2_SH | 2018 | 2018 | 4 | [5 empty] | 859.2243 | 1.7085 | 0 | 15 | 31.536 |  |  | RSD_DTA3_SH_LTH_N_ST01 | Detached A3 SpHeat Dist. Heat Standard (N)¦ | PJ | GW | DAYNITE
|  | RSDRESGEO | RSD_DTA2_SC | 2018 | [5 empty] | 0.2 | [5 empty] | 31.536 |  |  | RSD_DTA3_SH_LTH_N_IM01 | Detached A3 SpHeat Dist. Heat Improved (N)¦ | PJ | GW | DAYNITE
RSD_DTA2_SH_GEO_N_IM01 | Detached A2 SpHeat GSHP Improved(N)¦ | RSDELC | RSD_DTA2_SH | 2025 | 2025 | 4.3 | [5 empty] | 919.37 | 1.5889 | 0 | 15 | 31.536 |  |  | RSD_DTA3_SH_LTH_N_AD01 | Detached A3 SpHeat Dist. Heat Advanced (N)¦ | PJ | GW | DAYNITE
|  | RSDRESGEO |  | 2025 | [5 empty] | 0.2 | [5 empty] | 31.536 |  |  | RSD_DTA3_SH_ELC_N_ST01 | Detached A3 SpHeat Electric Heater Standard (N)¦ | PJ | GW | DAYNITE
RSD_DTA2_SH_GEO_N_IM02 | Detached A2 SpHeat & SpCooling GSHP Improved (N)¦ | RSDELC | RSD_DTA2_SH | 2025 | 2025 | 4.5 | [5 empty] | 983.7259 | 1.4777 | 0 | 15 | 31.536 |  |  | RSD_DTA3_SH_ELC_N_ST02 | Detached A3 SpHeat ASHP Standard (N)¦ | PJ | GW | DAYNITE
|  | RSDRESGEO | RSD_DTA2_SC | 2025 | [5 empty] | 0.2 | [5 empty] | 31.536 |  |  | RSD_DTA3_SH_ELC_N_ST03 | Detached A3 SpHeat & SpCooling ASHP Standard (N)¦ | PJ | GW | DAYNITE
RSD_DTA2_SH_DSL_N_AD02 | Detached A2 SpHeat DieselOil Boiler Advanced (N)¦ | RSDOILDSL | RSD_DTA2_SH | 2020 | 2020 | 0.945 | [5 empty] | 234 | 4 | 0 | 20 | 31.536 |  |  | RSD_DTA3_SH_ELC_N_IM01 | Detached A3 SpHeat ASHP Improved (N)¦ | PJ | GW | DAYNITE
|  |  | RSD_DTA2_WH | 2020 |  |  | 0.945 | [11 empty] | RSD_DTA3_SH_ELC_N_IM02 | Detached A3 SpHeat & SpCooling ASHP Improved (N)¦ | PJ | GW | DAYNITE
RSD_DTA2_SH_LPG_N_AD02 | Detached A2 SpHeat LPG Boiler Advanced (N)¦ | RSDOILLPG | RSD_DTA2_SH | 2020 | 2020 | 0.945 | [5 empty] | 234 | 4 | 0 | 20 | 31.536 |  |  | RSD_DTA3_SH_ELC_N_AD01 | Detached A3 SpHeat ASHP Advanced (N)¦ | PJ | GW | DAYNITE
|  |  | RSD_DTA2_WH | 2020 |  |  | 0.945 | [11 empty] | RSD_DTA3_SH_ELC_N_AD02 | Detached A3 SpHeat & SpCooling ASHP Advanced (N)¦ | PJ | GW | DAYNITE
[19 empty] | RSD_DTA3_SH_GEO_N_ST01 | Detached A3 SpHeat GSHP Standard (N)¦ | PJ | GW | DAYNITE
|  |  |  | ~FI_T | [14 empty] | RSD_DTA3_SH_GEO_N_ST02 | Detached A3 SpHeat & SpCooling GSHP Standard (N)¦ | PJ | GW | DAYNITE
TechName | *TechDesc | Comm-IN | Comm-OUT | YEAR | START | EFF | CEFF~RSD_APA2_WH | CEFF~RSD_APA2_SC | NCAP_AFA | SHARE~RSDRESGEO | SHARE~UP~RSD_APA2_WH | INVCOST | FIXOM | VAROM | NCAP_TLIFE | PRC_CAPACT |  |  | RSD_DTA3_SH_GEO_N_IM01 | Detached A3 SpHeat GSHP Improved (N)¦ | PJ | GW | DAYNITE
* Technology Name | Technology Description | Input Commodity | Output Commodity |  | Starting Year | Efficiency for Space Heating' | Efficiency for Hot water | Efficiency for Cooling | Utilisation Factor | Geothermal Heat Share | Max Share of How water output | Investment Cost | Fixed O&M Cost | Variable O&M Cost | Technical Lifetime | Capacity to Activity Factor |  |  | RSD_DTA3_SH_GEO_N_IM02 | Detached A3 SpHeat & SpCooling GSHP Improved (N)¦ | PJ | GW | DAYNITE
|  |  | *Units |  |  | [0 - 1] | [0 - 1] | [0 - 1] | [0 - 1] | [0 - 1] | [0 - 1] | $/kW | $/kW | $/GJ | Years | PJ/GW |  |  | RSD_DTA3_SH_DSL_N_AD02 | Detached A3 SpHeat Diesel Oil Advanced (N)¦ | PJ | GW | DAYNITE
RSD_APA2_SH_BIC_N_ST | Apartment A2 SpHeat Coal Boiler Standard (N)¦ | RSDCOABIC | RSD_APA2_SH | 2100 | 2100 | 0.65 | [5 empty] | 250 | 5 | 0 | 15 | 31.536 |  |  | RSD_DTA3_SH_LPG_N_AD02 | Detached A3 SpHeat LPG Boiler Advanced (N)¦ | PJ | GW | DAYNITE
RSD_APA2_SH_LOG_N_ST01 | Apartment A2 SpHeat Wood Stove Standard (N)¦ | RSDBIOLOG | RSD_APA2_SH | 2100 | 2100 | 0.5 | [5 empty] | 30 | 0.6 | 0 | 15 | 31.536 |  |  | RSD_APA3_SH_BIC_N_ST | Apartment A3 SpHeat Coal Boiler Standard (N)¦ | PJ | GW | DAYNITE
RSD_APA2_SH_LOG_N_ST02 | Apartment A2 SpHeat Wood Boiler Standard (N)¦ | RSDBIOLOG | RSD_APA2_SH | 2018 | 2018 | 0.65 | [5 empty] | 285 | 5.7 | 0 | 20 | 31.536 |  |  | RSD_APA3_SH_LOG_N_ST01 | Apartment A3 SpHeat Wood Stove Standard (N)¦ | PJ | GW | DAYNITE
RSD_APA2_SH_PLT_N_ST01 | Apartment A2 SpHeat Pellet Boiler Standard (N)¦ | RSDBIOPLT | RSD_APA2_SH | 2018 | 2018 | 0.65 | [5 empty] | 210 | 4.2 | 0 | 15 | 31.536 |  |  | RSD_APA3_SH_LOG_N_ST02 | Apartment A3 SpHeat Wood Boiler Standard (N)¦ | PJ | GW | DAYNITE
RSD_APA2_SH_PLT_N_IM01 | Apartment A2 SpHeat Pellet Boiler Improved (N)¦ | RSDBIOPLT | RSD_APA2_SH | 2020 | 2020 | 0.7 | [5 empty] | 230 | 4.6 | 0 | 15 | 31.536 |  |  | RSD_APA3_SH_PLT_N_ST01 | Apartment A3 SpHeat Pellet Boiler Standard (N)¦ | PJ | GW | DAYNITE
RSD_APA2_SH_GAS_N_ST01 | Apartment A2 SpHeat Gas Boiler Condensing (N)¦ | RSDGASNAT | RSD_APA2_SH | 2018 | 2018 | 0.85 | [5 empty] | 173 | 4 | 0 | 20 | 31.536 |  |  | RSD_APA3_SH_PLT_N_IM01 | Apartment A3 SpHeat Pellet Boiler Improved (N)¦ | PJ | GW | DAYNITE
RSD_APA2_SH_GAS_N_ST02 | Apartment A2 Combi Gas Boiler Condensing (N)¦ | RSDGASNAT | RSD_APA2_SH | 2018 | 2018 | 0.85 | [5 empty] | 173 | 4 | 0 | 20 | 31.536 |  |  | RSD_APA3_SH_GAS_N_ST01 | Apartment A3 SpHeat Gas Boiler Condensing (N)¦ | PJ | GW | DAYNITE
|  |  | RSD_APA2_WH | 2018 |  |  | 0.9 |  |  |  | 0.2 | [7 empty] | RSD_APA3_SH_GAS_N_ST02 | Apartment A3 Combi Gas Boiler Condensing (N)¦ | PJ | GW | DAYNITE
RSD_APA2_SH_GAS_N_AD01 | Apartment A2 SpHeat Gas Boiler Condensing Improved (N)¦ | RSDGASNAT | RSD_APA2_SH | 2025 | 2025 | 0.945 | [5 empty] | 234 | 4 | 0 | 20 | 31.536 |  |  | RSD_APA3_SH_GAS_N_AD01 | Apartment A3 SpHeat Gas Boiler Condensing Improved (N)¦ | PJ | GW | DAYNITE
RSD_APA2_SH_GAS_N_AD02 | Apartment A2 Combi Gas Boiler Condensing (N)¦ | RSDGASNAT | RSD_APA2_SH | 2030 | 2030 | 0.945 | [5 empty] | 234 | 4 | 0 | 20 | 31.536 |  |  | RSD_APA3_SH_GAS_N_AD02 | Apartment A3 Combi Gas Boiler Condensing (N)¦ | PJ | GW | DAYNITE
|  |  | RSD_APA2_WH | 2030 |  |  | 0.945 |  |  |  | 0.2 | [7 empty] | RSD_APA3_SH_LTH_N_ST01 | Apartment A3 SpHeat Dist. Heat Standard (N)¦ | PJ | GW | DAYNITE
RSD_APA2_SH_LTH_N_ST01 | Apartment A2 SpHeat Dist. Heat Standard (N)¦ | RSDLTHA2 | RSD_APA2_SH | 2018 | 2018 | 0.9 | [5 empty] | 91 | 10 | 0 | 20 | 31.536 |  |  | RSD_APA3_SH_LTH_N_IM01 | Apartment A3 SpHeat Dist. Heat Improved (N)¦ | PJ | GW | DAYNITE
RSD_APA2_SH_LTH_N_IM01 | Apartment A2 SpHeat Dist. Heat Improved (N)¦ | RSDLTHA2 | RSD_APA2_SH | 2025 | 2025 | 0.927 | [5 empty] | 105 | 10 | 0 | 20 | 31.536 |  |  | RSD_APA3_SH_LTH_N_AD01 | Apartment A3 SpHeat Dist. Heat Advanced (N)¦ | PJ | GW | DAYNITE
RSD_APA2_SH_LTH_N_AD01 | Apartment A2 SpHeat Dist. Heat Advanced (N)¦ | RSDLTHA2 | RSD_APA2_SH | 2035 | 2035 | 0.945 | [5 empty] | 120 | 9 | 0 | 20 | 31.536 |  |  | RSD_APA3_SH_ELC_N_ST01 | Apartment A3 SpHeat Electric Heater Standard (N)¦ | PJ | GW | DAYNITE
RSD_APA2_SH_ELC_N_ST01 | Apartment A2 SpHeat Electric Heater Standard (N)¦ | RSDELC | RSD_APA2_SH | 2018 | 2018 | 0.95 | [5 empty] | 113 | 1.13 | 0 | 15 | 6.3072 |  |  | RSD_APA3_SH_ELC_N_ST02 | Apartment A3 SpHeat ASHP Standard (N)¦ | PJ | GW | DAYNITE
RSD_APA2_SH_ELC_N_ST02 | Apartment A2 SpHeat ASHP Standard (N)¦ | RSDELC | RSD_APA2_SH | 2018 | 2018 | 2 | [5 empty] | 491 | 1 | 0 | 15 | 31.536 |  |  | RSD_APA3_SH_ELC_N_ST03 | Apartment A3 SpHeat & SpCooling ASHP Standard (N)¦ | PJ | GW | DAYNITE
RSD_APA2_SH_ELC_N_ST03 | Apartment A2 SpHeat & SpCooling ASHP Standard (N)¦ | RSDELC | RSD_APA2_SH | 2018 | 2018 | 2 | [5 empty] | 491 | 1 | 0 | 15 | 31.536 |  |  | RSD_APA3_SH_ELC_N_IM01 | Apartment A3 SpHeat ASHP Improved (N)¦ | PJ | GW | DAYNITE
|  |  | RSD_APA2_SC | 2018 |  |  |  | 3 | [10 empty] | RSD_APA3_SH_ELC_N_IM02 | Apartment A3 SpHeat & SpCooling ASHP Improved (N)¦ | PJ | GW | DAYNITE
RSD_APA2_SH_ELC_N_IM01 | Apartment A2 SpHeat ASHP Improved (N)¦ | RSDELC | RSD_APA2_SH | 2025 | 2025 | 2.5 | [5 empty] | 590 | 1 | 0 | 15 | 31.536 |  |  | RSD_APA3_SH_ELC_N_AD01 | Apartment A3 SpHeat ASHP Advanced (N)¦ | PJ | GW | DAYNITE
RSD_APA2_SH_ELC_N_IM02 | Apartment A2 SpHeat & SpCooling ASHP Improved (N)¦ | RSDELC | RSD_APA2_SH | 2025 | 2025 | 2.5 | [5 empty] | 590 | 1 | 0 | 15 | 31.536 |  |  | RSD_APA3_SH_ELC_N_AD02 | Apartment A3 SpHeat & SpCooling ASHP Advanced (N)¦ | PJ | GW | DAYNITE
|  |  | RSD_APA2_SC | 2025 |  |  |  | 3.75 | [10 empty] | RSD_APA3_SH_GEO_N_ST01 | Apartment A3 SpHeat GSHP Standard (N)¦ | PJ | GW | DAYNITE
RSD_APA2_SH_ELC_N_AD01 | Apartment A2 SpHeat ASHP Advanced (N)¦ | RSDELC | RSD_APA2_SH | 2035 | 2035 | 3 | [5 empty] | 689 | 1 | 0 | 15 | 31.536 |  |  | RSD_APA3_SH_GEO_N_ST02 | Apartment A3 SpHeat & SpCooling GSHP Standard (N)¦ | PJ | GW | DAYNITE
RSD_APA2_SH_ELC_N_AD02 | Apartment A2 SpHeat & SpCooling ASHP Advanced (N)¦ | RSDELC | RSD_APA2_SH | 2035 | 2035 | 3 | [5 empty] | 689 | 1 | 0 | 15 | 31.536 |  |  | RSD_APA3_SH_GEO_N_IM01 | Apartment A3 SpHeat GSHP Improved (N)¦ | PJ | GW | DAYNITE
|  |  | RSD_APA2_SC | 2035 |  |  |  | 4.5 | [10 empty] | RSD_APA3_SH_GEO_N_IM02 | Apartment A3 SpHeat & SpCooling GSHP Improved (N)¦ | PJ | GW | DAYNITE
RSD_APA2_SH_GEO_N_ST01 | Apartment A2 SpHeat GSHP Standard (N)¦ | RSDELC | RSD_APA2_SH | 2020 | 2020 | 4 | [5 empty] | 859.2243 | 1.7085 | 0 | 15 | 31.536 |  |  | RSD_APA3_SH_DSL_N_AD02 | Apartment A3 SpHeat DieselOil Advanced (N)¦ | PJ | GW | DAYNITE
|  | RSDRESGEO |  | 2020 | [5 empty] | 0.2 | [5 empty] | 31.536 |  |  | RSD_APA3_SH_LPG_N_AD02 | Apartment A3 SpHeat LPG Boiler Advanced (N)¦ | PJ | GW | DAYNITE
RSD_APA2_SH_GEO_N_ST02 | Apartment A2 SpHeat & SpCooling GSHP Standard (N)¦ | RSDELC | RSD_APA2_SH | 2018 | 2018 | 4 | [5 empty] | 859.2243 | 1.7085 | 0 | 15 | 31.536 |  |  | RSD_DTA4_SH_BIC_N_ST | Detached A4 SpHeat Coal Boiler Standard (N)¦ | PJ | GW | DAYNITE
|  | RSDRESGEO | RSD_APA2_SC | 2018 | [5 empty] | 0.2 | [5 empty] | 31.536 |  |  | RSD_DTA4_SH_LOG_N_ST01 | Detached A4 SpHeat Wood Stove Standard (N)¦ | PJ | GW | DAYNITE
RSD_APA2_SH_GEO_N_IM01 | Apartment A2 SpHeat GSHP Improved (N)¦ | RSDELC | RSD_APA2_SH | 2025 | 2025 | 4.3 | [5 empty] | 919.37 | 1.5889 | 0 | 15 | 31.536 |  |  | RSD_DTA4_SH_LOG_N_ST02 | Detached A4 SpHeat Wood Boiler Standard (N)¦ | PJ | GW | DAYNITE
|  | RSDRESGEO |  | 2025 | [5 empty] | 0.2 | [5 empty] | 31.536 |  |  | RSD_DTA4_SH_PLT_N_ST01 | Detached A4 SpHeat Pellet Boiler Standard (N)¦ | PJ | GW | DAYNITE
RSD_APA2_SH_GEO_N_IM02 | Apartment A2 SpHeat & SpCooling GSHP Improved (N)¦ | RSDELC | RSD_APA2_SH | 2025 | 2025 | 4.5 | [5 empty] | 983.7259 | 1.4777 | 0 | 15 | 31.536 |  |  | RSD_DTA4_SH_PLT_N_IM01 | Detached A4 SpHeat Pellet Boiler Improved (N)¦ | PJ | GW | DAYNITE
|  | RSDRESGEO | RSD_APA2_SC | 2025 | [5 empty] | 0.2 | [5 empty] | 31.536 |  |  | RSD_DTA4_SH_GAS_N_ST01 | Detached A4 SpHeat Gas Boiler Condensing (N)¦ | PJ | GW | DAYNITE
RSD_APA2_SH_DSL_N_AD02 | Apartment A2 SpHeat DieselOil Boiler Advanced (N)¦ | RSDOILDSL | RSD_APA2_SH | 2020 | 2020 | 0.945 | [5 empty] | 234 | 4 | 0 | 20 | 31.536 |  |  | RSD_DTA4_SH_GAS_N_ST02 | Detached A4 Combi Gas Boiler Condensing (N)¦ | PJ | GW | DAYNITE
|  |  | RSD_APA2_WH | 2020 |  |  | 0.945 | [11 empty] | RSD_DTA4_SH_GAS_N_AD01 | Detached A4 SpHeat Gas Boiler Condensing Improved (N)¦ | PJ | GW | DAYNITE
RSD_APA2_SH_LPG_N_AD02 | Apartment A2 SpHeat LPG Boiler Advanced (N)¦ | RSDOILLPG | RSD_APA2_SH | 2020 | 2020 | 0.945 | [5 empty] | 234 | 4 | 0 | 20 | 31.536 |  |  | RSD_DTA4_SH_GAS_N_AD02 | Detached A4 Combi Gas Boiler Condensing (N)¦ | PJ | GW | DAYNITE
|  |  | RSD_APA2_WH | 2020 |  |  | 0.945 | [11 empty] | RSD_DTA4_SH_LTH_N_ST01 | Detached A4 SpHeat Dist. Heat Standard (N)¦ | PJ | GW | DAYNITE
[19 empty] | RSD_DTA4_SH_LTH_N_IM01 | Detached A4 SpHeat Dist. Heat Improved (N)¦ | PJ | GW | DAYNITE
|  |  |  | ~FI_T | [14 empty] | RSD_DTA4_SH_LTH_N_AD01 | Detached A4 SpHeat Dist. Heat Advanced (N)¦ | PJ | GW | DAYNITE
TechName | *TechDesc | Comm-IN | Comm-OUT | YEAR | START | EFF | CEFF~RSD_DTA3_WH | CEFF~RSD_DTA3_SC | NCAP_AFA | SHARE~RSDRESGEO | SHARE~UP~RSD_DTA3_WH | INVCOST | FIXOM | VAROM | NCAP_TLIFE | PRC_CAPACT |  |  | RSD_DTA4_SH_ELC_N_ST01 | Detached A4 SpHeat Electric Heater Standard (N)¦ | PJ | GW | DAYNITE
* Technology Name | Technology Description | Input Commodity | Output Commodity |  | Starting Year | Efficiency for Space Heating' | Efficiency for Hot water | Efficiency for Cooling | Utilisation Factor | Geothermal Heat Share | Max Share of How water output | Investment Cost | Fixed O&M Cost | Variable O&M Cost | Technical Lifetime | Capacity to Activity Factor |  |  | RSD_DTA4_SH_ELC_N_ST02 | Detached A4 SpHeat ASHP Standard (N)¦ | PJ | GW | DAYNITE
|  |  | *Units |  |  | [0 - 1] | [0 - 1] | [0 - 1] | [0 - 1] | [0 - 1] | [0 - 1] | $/kW | $/kW | $/GJ | Years | PJ/GW |  |  | RSD_DTA4_SH_ELC_N_ST03 | Detached A4 SpHeat & SpCooling ASHP Standard (N)¦ | PJ | GW | DAYNITE
RSD_DTA3_SH_BIC_N_ST | Detached A3 SpHeat Coal Boiler Standard (N)¦ | RSDCOABIC | RSD_DTA3_SH | 2018 | 2018 | 0.65 | [5 empty] | 250 | 5 | 0 | 15 | 31.536 |  |  | RSD_DTA4_SH_ELC_N_IM01 | Detached A4 SpHeat ASHP Improved (N)¦ | PJ | GW | DAYNITE
RSD_DTA3_SH_LOG_N_ST01 | Detached A3 SpHeat Wood Stove Standard (N)¦ | RSDBIOLOG | RSD_DTA3_SH | 2018 | 2018 | 0.5 | [5 empty] | 30 | 0.6 | 0 | 15 | 31.536 |  |  | RSD_DTA4_SH_ELC_N_IM02 | Detached A4 SpHeat & SpCooling ASHP Improved (N)¦ | PJ | GW | DAYNITE
RSD_DTA3_SH_LOG_N_ST02 | Detached A3 SpHeat Wood Boiler Standard (N)¦ | RSDBIOLOG | RSD_DTA3_SH | 2018 | 2018 | 0.65 | [5 empty] | 285 | 5.7 | 0 | 20 | 31.536 |  |  | RSD_DTA4_SH_ELC_N_AD01 | Detached A4 SpHeat ASHP Advanced (N)¦ | PJ | GW | DAYNITE
RSD_DTA3_SH_PLT_N_ST01 | Detached A3 SpHeat Pellet Boiler Standard (N)¦ | RSDBIOPLT | RSD_DTA3_SH | 2018 | 2018 | 0.65 | [5 empty] | 210 | 4.2 | 0 | 15 | 31.536 |  |  | RSD_DTA4_SH_ELC_N_AD02 | Detached A4 SpHeat & SpCooling ASHP Advanced (N)¦ | PJ | GW | DAYNITE
RSD_DTA3_SH_PLT_N_IM01 | Detached A3 SpHeat Pellet Boiler Improved (N)¦ | RSDBIOPLT | RSD_DTA3_SH | 2020 | 2020 | 0.7 | [5 empty] | 230 | 4.6 | 0 | 15 | 31.536 |  |  | RSD_DTA4_SH_GEO_N_ST01 | Detached A4 SpHeat GSHP Standard (N)¦ | PJ | GW | DAYNITE
RSD_DTA3_SH_GAS_N_ST01 | Detached A3 SpHeat Gas Boiler Condensing (N)¦ | RSDGASNAT | RSD_DTA3_SH | 2018 | 2018 | 0.85 | [5 empty] | 173 | 4 | 0 | 20 | 31.536 |  |  | RSD_DTA4_SH_GEO_N_ST02 | Detached A4 SpHeat & SpCooling GSHP Standard (N)¦ | PJ | GW | DAYNITE
RSD_DTA3_SH_GAS_N_ST02 | Detached A3 Combi Gas Boiler Condensing (N)¦ | RSDGASNAT | RSD_DTA3_SH | 2018 | 2018 | 0.85 | [5 empty] | 173 | 4 | 0 | 20 | 31.536 |  |  | RSD_DTA4_SH_GEO_N_IM01 | Detached A4 SpHeat GSHP Improved (N)¦ | PJ | GW | DAYNITE
|  |  | RSD_DTA3_WH | 2018 |  |  | 0.9 |  |  |  | 0.2 | [7 empty] | RSD_DTA4_SH_GEO_N_IM02 | Detached A4 SpHeat & SpCooling GSHP Improved (N)¦ | PJ | GW | DAYNITE
RSD_DTA3_SH_GAS_N_AD01 | Detached A3 SpHeat Gas Boiler Condensing Improved (N)¦ | RSDGASNAT | RSD_DTA3_SH | 2025 | 2025 | 0.945 | [5 empty] | 234 | 4 | 0 | 20 | 31.536 |  |  | RSD_DTA4_SH_DSL_N_AD02 | Detached A4 SpHeat DieselOil Boiler Advanced (N)¦ | PJ | GW | DAYNITE
RSD_DTA3_SH_GAS_N_AD02 | Detached A3 Combi Gas Boiler Condensing (N)¦ | RSDGASNAT | RSD_DTA3_SH | 2030 | 2030 | 0.945 | [5 empty] | 234 | 4 | 0 | 20 | 31.536 |  |  | RSD_DTA4_SH_LPG_N_AD02 | Detached A4 SpHeat LPG Boiler Advanced (N)¦ | PJ | GW | DAYNITE
|  |  | RSD_DTA3_WH | 2030 |  |  | 0.945 |  |  |  | 0.2 | [7 empty] | RSD_APA4_SH_BIC_N_ST | Apartment A4 SpHeat Coal Boiler Standard (N)¦ | PJ | GW | DAYNITE
RSD_DTA3_SH_LTH_N_ST01 | Detached A3 SpHeat Dist. Heat Standard (N)¦ | RSDLTHA3 | RSD_DTA3_SH | 2018 | 2018 | 0.9 | [5 empty] | 91 | 10 | 0 | 20 | 31.536 |  |  | RSD_APA4_SH_LOG_N_ST01 | Apartment A4 SpHeat Wood Stove Standard (N)¦ | PJ | GW | DAYNITE
RSD_DTA3_SH_LTH_N_IM01 | Detached A3 SpHeat Dist. Heat Improved (N)¦ | RSDLTHA3 | RSD_DTA3_SH | 2025 | 2025 | 0.927 | [5 empty] | 105 | 10 | 0 | 20 | 31.536 |  |  | RSD_APA4_SH_LOG_N_ST02 | Apartment A4 SpHeat Wood Boiler Standard (N)¦ | PJ | GW | DAYNITE
RSD_DTA3_SH_LTH_N_AD01 | Detached A3 SpHeat Dist. Heat Advanced (N)¦ | RSDLTHA3 | RSD_DTA3_SH | 2035 | 2035 | 0.945 | [5 empty] | 120 | 9 | 0 | 20 | 31.536 |  |  | RSD_APA4_SH_PLT_N_ST01 | Apartment A4 SpHeat Pellet Boiler Standard (N)¦ | PJ | GW | DAYNITE
RSD_DTA3_SH_ELC_N_ST01 | Detached A3 SpHeat Electric Heater Standard (N)¦ | RSDELC | RSD_DTA3_SH | 2100 | 2100 | 0.95 | [5 empty] | 113 | 1.13 | 0 | 15 | 6.3072 |  |  | RSD_APA4_SH_PLT_N_IM01 | Apartment A4 SpHeat Pellet Boiler Improved (N)¦ | PJ | GW | DAYNITE
RSD_DTA3_SH_ELC_N_ST02 | Detached A3 SpHeat ASHP Standard (N)¦ | RSDELC | RSD_DTA3_SH | 2018 | 2018 | 2 | [5 empty] | 491 | 1 | 0 | 15 | 31.536 |  |  | RSD_APA4_SH_GAS_N_ST01 | Apartment A4 SpHeat Gas Boiler Condensing (N)¦ | PJ | GW | DAYNITE
RSD_DTA3_SH_ELC_N_ST03 | Detached A3 SpHeat & SpCooling ASHP Standard (N)¦ | RSDELC | RSD_DTA3_SH | 2018 | 2018 | 2 | [5 empty] | 491 | 1 | 0 | 15 | 31.536 |  |  | RSD_APA4_SH_GAS_N_ST02 | Apartment A4 Combi Gas Boiler Condensing (N)¦ | PJ | GW | DAYNITE
|  |  | RSD_DTA3_SC | 2018 |  |  |  | 3 | [10 empty] | RSD_APA4_SH_GAS_N_AD01 | Apartment A4 SpHeat Gas Boiler Condensing Improved (N)¦ | PJ | GW | DAYNITE
RSD_DTA3_SH_ELC_N_IM01 | Detached A3 SpHeat ASHP Improved (N)¦ | RSDELC | RSD_DTA3_SH | 2025 | 2025 | 2.5 | [5 empty] | 590 | 1 | 0 | 15 | 31.536 |  |  | RSD_APA4_SH_GAS_N_AD02 | Apartment A4 Combi Gas Boiler Condensing (N)¦ | PJ | GW | DAYNITE
RSD_DTA3_SH_ELC_N_IM02 | Detached A3 SpHeat & SpCooling ASHP Improved (N)¦ | RSDELC | RSD_DTA3_SH | 2025 | 2025 | 2.5 | [5 empty] | 590 | 1 | 0 | 15 | 31.536 |  |  | RSD_APA4_SH_LTH_N_ST01 | Apartment A4 SpHeat Dist. Heat Standard (N)¦ | PJ | GW | DAYNITE
|  |  | RSD_DTA3_SC | 2025 |  |  |  | 3.75 | [10 empty] | RSD_APA4_SH_LTH_N_IM01 | Apartment A4 SpHeat Dist. Heat Improved (N)¦ | PJ | GW | DAYNITE
RSD_DTA3_SH_ELC_N_AD01 | Detached A3 SpHeat ASHP Advanced (N)¦ | RSDELC | RSD_DTA3_SH | 2035 | 2035 | 3 | [5 empty] | 689 | 1 | 0 | 15 | 31.536 |  |  | RSD_APA4_SH_LTH_N_AD01 | Apartment A4 SpHeat Dist. Heat Advanced (N)¦ | PJ | GW | DAYNITE
RSD_DTA3_SH_ELC_N_AD02 | Detached A3 SpHeat & SpCooling ASHP Advanced (N)¦ | RSDELC | RSD_DTA3_SH | 2035 | 2035 | 3 | [5 empty] | 689 | 1 | 0 | 15 | 31.536 |  |  | RSD_APA4_SH_ELC_N_ST01 | Apartment A4 SpHeat Electric Heater Standard (N)¦ | PJ | GW | DAYNITE
|  |  | RSD_DTA3_SC | 2035 |  |  |  | 4.5 | [10 empty] | RSD_APA4_SH_ELC_N_ST02 | Apartment A4 SpHeat ASHP Standard (N)¦ | PJ | GW | DAYNITE
RSD_DTA3_SH_GEO_N_ST01 | Detached A3 SpHeat GSHP Standard (N)¦ | RSDELC | RSD_DTA3_SH | 2020 | 2020 | 4 | [5 empty] | 859.2243 | 1.7085 | 0 | 15 | 31.536 |  |  | RSD_APA4_SH_ELC_N_ST03 | Apartment A4 SpHeat & SpCooling ASHP Standard (N)¦ | PJ | GW | DAYNITE
|  | RSDRESGEO |  | 2020 | [5 empty] | 0.2 | [5 empty] | 31.536 |  |  | RSD_APA4_SH_ELC_N_IM01 | Apartment A4 SpHeat ASHP Improved (N)¦ | PJ | GW | DAYNITE
RSD_DTA3_SH_GEO_N_ST02 | Detached A3 SpHeat & SpCooling GSHP Standard (N)¦ | RSDELC | RSD_DTA3_SH | 2018 | 2018 | 4 | [5 empty] | 859.2243 | 1.7085 | 0 | 15 | 31.536 |  |  | RSD_APA4_SH_ELC_N_IM02 | Apartment A4 SpHeat & SpCooling ASHP Improved (N)¦ | PJ | GW | DAYNITE
|  | RSDRESGEO | RSD_DTA3_SC | 2018 | [5 empty] | 0.2 | [5 empty] | 31.536 |  |  | RSD_APA4_SH_ELC_N_AD01 | Apartment A4 SpHeat ASHP Advanced (N)¦ | PJ | GW | DAYNITE
RSD_DTA3_SH_GEO_N_IM01 | Detached A3 SpHeat GSHP Improved (N)¦ | RSDELC | RSD_DTA3_SH | 2025 | 2025 | 4.3 | [5 empty] | 919.37 | 1.5889 | 0 | 15 | 31.536 |  |  | RSD_APA4_SH_ELC_N_AD02 | Apartment A4 SpHeat & SpCooling ASHP Advanced (N)¦ | PJ | GW | DAYNITE
|  | RSDRESGEO |  | 2025 | [5 empty] | 0.2 | [5 empty] | 31.536 |  |  | RSD_APA4_SH_GEO_N_ST01 | Apartment A4 SpHeat GSHP Standard (N)¦ | PJ | GW | DAYNITE
RSD_DTA3_SH_GEO_N_IM02 | Detached A3 SpHeat & SpCooling GSHP Improved (N)¦ | RSDELC | RSD_DTA3_SH | 2025 | 2025 | 4.5 | [5 empty] | 983.7259 | 1.4777 | 0 | 15 | 31.536 |  |  | RSD_APA4_SH_GEO_N_ST02 | Apartment A4 SpHeat & SpCooling GSHP Standard (N)¦ | PJ | GW | DAYNITE
|  | RSDRESGEO | RSD_DTA3_SC | 2025 | [5 empty] | 0.2 | [5 empty] | 31.536 |  |  | RSD_APA4_SH_GEO_N_IM01 | Apartment A4 SpHeat GSHP Improved (N)¦ | PJ | GW | DAYNITE
RSD_DTA3_SH_DSL_N_AD02 | Detached A3 SpHeat Diesel Oil Advanced (N)¦ | RSDOILDSL | RSD_DTA3_SH | 2020 | 2020 | 0.945 | [5 empty] | 234 | 4 | 0 | 20 | 31.536 |  |  | RSD_APA4_SH_GEO_N_IM02 | Apartment A4 SpHeat & SpCooling GSHP Improved (N)¦ | PJ | GW | DAYNITE
|  |  | RSD_DTA3_WH | 2020 |  |  | 0.945 | [11 empty] | RSD_APA4_SH_DSL_N_AD02 | Apartment A4 SpHeat DieselOil Boiler Avdanced (N)¦ | PJ | GW | DAYNITE
RSD_DTA3_SH_LPG_N_AD02 | Detached A3 SpHeat LPG Boiler Advanced (N)¦ | RSDOILLPG | RSD_DTA3_SH | 2020 | 2020 | 0.945 | [5 empty] | 234 | 4 | 0 | 20 | 31.536 |  |  | RSD_APA4_SH_LPG_N_AD02 | Apartment A4 SpHeat LPG Boiler Advanced (N)¦ | PJ | GW | DAYNITE
|  |  | RSD_DTA3_WH | 2020 |  |  | 0.945
~FI_T
TechName | *TechDesc | Comm-IN | Comm-OUT | YEAR | START | EFF | CEFF~RSD_APA3_WH | CEFF~RSD_APA3_SC | NCAP_AFA | SHARE~RSDRESGEO | SHARE~UP~RSD_APA3_WH | INVCOST | FIXOM | VAROM | NCAP_TLIFE | PRC_CAPACT
* Technology Name | Technology Description | Input Commodity | Output Commodity |  | Starting Year | Efficiency for Space Heating' | Efficiency for Hot water | Efficiency for Cooling | Utilisation Factor | Geothermal Heat Share | Max Share of How water output | Investment Cost | Fixed O&M Cost | Variable O&M Cost | Technical Lifetime | Capacity to Activity Factor
|  |  | *Units |  |  | [0 - 1] | [0 - 1] | [0 - 1] | [0 - 1] | [0 - 1] | [0 - 1] | $/kW | $/kW | $/GJ | Years | PJ/GW
RSD_APA3_SH_BIC_N_ST | Apartment A3 SpHeat Coal Boiler Standard (N)¦ | RSDCOABIC | RSD_APA3_SH | 2100 | 2100 | 0.65 | [5 empty] | 250 | 5 | 0 | 15 | 31.536
RSD_APA3_SH_LOG_N_ST01 | Apartment A3 SpHeat Wood Stove Standard (N)¦ | RSDBIOLOG | RSD_APA3_SH | 2100 | 2100 | 0.5 | [5 empty] | 30 | 0.6 | 0 | 15 | 31.536
RSD_APA3_SH_LOG_N_ST02 | Apartment A3 SpHeat Wood Boiler Standard (N)¦ | RSDBIOLOG | RSD_APA3_SH | 2018 | 2018 | 0.65 | [5 empty] | 285 | 5.7 | 0 | 20 | 31.536
RSD_APA3_SH_PLT_N_ST01 | Apartment A3 SpHeat Pellet Boiler Standard (N)¦ | RSDBIOPLT | RSD_APA3_SH | 2018 | 2018 | 0.65 | [5 empty] | 210 | 4.2 | 0 | 15 | 31.536
RSD_APA3_SH_PLT_N_IM01 | Apartment A3 SpHeat Pellet Boiler Improved (N)¦ | RSDBIOPLT | RSD_APA3_SH | 2020 | 2020 | 0.7 | [5 empty] | 230 | 4.6 | 0 | 15 | 31.536
RSD_APA3_SH_GAS_N_ST01 | Apartment A3 SpHeat Gas Boiler Condensing (N)¦ | RSDGASNAT | RSD_APA3_SH | 2018 | 2018 | 0.85 | [5 empty] | 173 | 4 | 0 | 20 | 31.536
RSD_APA3_SH_GAS_N_ST02 | Apartment A3 Combi Gas Boiler Condensing (N)¦ | RSDGASNAT | RSD_APA3_SH | 2018 | 2018 | 0.85 | [5 empty] | 173 | 4 | 0 | 20 | 31.536
|  |  | RSD_APA3_WH | 2018 |  |  | 0.9 |  |  |  | 0.2
RSD_APA3_SH_GAS_N_AD01 | Apartment A3 SpHeat Gas Boiler Condensing Improved (N)¦ | RSDGASNAT | RSD_APA3_SH | 2025 | 2025 | 0.945 | [5 empty] | 234 | 4 | 0 | 20 | 31.536
RSD_APA3_SH_GAS_N_AD02 | Apartment A3 Combi Gas Boiler Condensing (N)¦ | RSDGASNAT | RSD_APA3_SH | 2030 | 2030 | 0.945 | [5 empty] | 234 | 4 | 0 | 20 | 31.536
|  |  | RSD_APA3_WH | 2030 |  |  | 0.945 |  |  |  | 0.2
RSD_APA3_SH_LTH_N_ST01 | Apartment A3 SpHeat Dist. Heat Standard (N)¦ | RSDLTHA3 | RSD_APA3_SH | 2018 | 2018 | 0.9 | [5 empty] | 91 | 10 | 0 | 20 | 31.536
RSD_APA3_SH_LTH_N_IM01 | Apartment A3 SpHeat Dist. Heat Improved (N)¦ | RSDLTHA3 | RSD_APA3_SH | 2025 | 2025 | 0.927 | [5 empty] | 105 | 10 | 0 | 20 | 31.536
RSD_APA3_SH_LTH_N_AD01 | Apartment A3 SpHeat Dist. Heat Advanced (N)¦ | RSDLTHA3 | RSD_APA3_SH | 2035 | 2035 | 0.945 | [5 empty] | 120 | 9 | 0 | 20 | 31.536
RSD_APA3_SH_ELC_N_ST01 | Apartment A3 SpHeat Electric Heater Standard (N)¦ | RSDELC | RSD_APA3_SH | 2100 | 2100 | 0.95 | [5 empty] | 113 | 1.13 | 0 | 15 | 6.3072
RSD_APA3_SH_ELC_N_ST02 | Apartment A3 SpHeat ASHP Standard (N)¦ | RSDELC | RSD_APA3_SH | 2018 | 2018 | 2 | [5 empty] | 491 | 1 | 0 | 15 | 31.536
RSD_APA3_SH_ELC_N_ST03 | Apartment A3 SpHeat & SpCooling ASHP Standard (N)¦ | RSDELC | RSD_APA3_SH | 2018 | 2018 | 2 | [5 empty] | 491 | 1 | 0 | 15 | 31.536
|  |  | RSD_APA3_SC | 2018 |  |  |  | 3
RSD_APA3_SH_ELC_N_IM01 | Apartment A3 SpHeat ASHP Improved (N)¦ | RSDELC | RSD_APA3_SH | 2025 | 2025 | 2.5 | [5 empty] | 590 | 1 | 0 | 15 | 31.536
RSD_APA3_SH_ELC_N_IM02 | Apartment A3 SpHeat & SpCooling ASHP Improved (N)¦ | RSDELC | RSD_APA3_SH | 2025 | 2025 | 2.5 | [5 empty] | 590 | 1 | 0 | 15 | 31.536
|  |  | RSD_APA3_SC | 2025 |  |  |  | 3.75
RSD_APA3_SH_ELC_N_AD01 | Apartment A3 SpHeat ASHP Advanced (N)¦ | RSDELC | RSD_APA3_SH | 2035 | 2035 | 3 | [5 empty] | 689 | 1 | 0 | 15 | 31.536
RSD_APA3_SH_ELC_N_AD02 | Apartment A3 SpHeat & SpCooling ASHP Advanced (N)¦ | RSDELC | RSD_APA3_SH | 2035 | 2035 | 3 | [5 empty] | 689 | 1 | 0 | 15 | 31.536
|  |  | RSD_APA3_SC | 2035 |  |  |  | 4.5
RSD_APA3_SH_GEO_N_ST01 | Apartment A3 SpHeat GSHP Standard (N)¦ | RSDELC | RSD_APA3_SH | 2020 | 2020 | 4 | [5 empty] | 859.2243 | 1.7085 | 0 | 15 | 31.536
|  | RSDRESGEO |  | 2020 | [5 empty] | 0.2 | [5 empty] | 31.536
RSD_APA3_SH_GEO_N_ST02 | Apartment A3 SpHeat & SpCooling GSHP Standard (N)¦ | RSDELC | RSD_APA3_SH | 2018 | 2018 | 4 | [5 empty] | 859.2243 | 1.7085 | 0 | 15 | 31.536
|  | RSDRESGEO | RSD_APA3_SC | 2018 | [5 empty] | 0.2 | [5 empty] | 31.536
RSD_APA3_SH_GEO_N_IM01 | Apartment A3 SpHeat GSHP Improved (N)¦ | RSDELC | RSD_APA3_SH | 2025 | 2025 | 4.3 | [5 empty] | 919.37 | 1.5889 | 0 | 15 | 31.536
|  | RSDRESGEO |  | 2025 | [5 empty] | 0.2 | [5 empty] | 31.536
RSD_APA3_SH_GEO_N_IM02 | Apartment A3 SpHeat & SpCooling GSHP Improved (N)¦ | RSDELC | RSD_APA3_SH | 2025 | 2025 | 4.5 | [5 empty] | 983.7259 | 1.4777 | 0 | 15 | 31.536
|  | RSDRESGEO | RSD_APA3_SC | 2025 | [5 empty] | 0.2 | [5 empty] | 31.536
RSD_APA3_SH_DSL_N_AD02 | Apartment A3 SpHeat DieselOil Advanced (N)¦ | RSDOILDSL | RSD_APA3_SH | 2020 | 2020 | 0.945 | [5 empty] | 234 | 4 | 0 | 20 | 31.536
|  |  | RSD_APA3_WH | 2020 |  |  | 0.945
RSD_APA3_SH_LPG_N_AD02 | Apartment A3 SpHeat LPG Boiler Advanced (N)¦ | RSDOILLPG | RSD_APA3_SH | 2020 | 2020 | 0.945 | [5 empty] | 234 | 4 | 0 | 20 | 31.536
|  |  | RSD_APA3_WH | 2020 |  |  | 0.945
~FI_T
TechName | *TechDesc | Comm-IN | Comm-OUT | YEAR | START | EFF | CEFF~RSD_DTA4_WH | CEFF~RSD_DTA4_SC | NCAP_AFA | SHARE~RSDRESGEO | SHARE~UP~RSD_DTA4_WH | INVCOST | FIXOM | VAROM | NCAP_TLIFE | PRC_CAPACT
* Technology Name | Technology Description | Input Commodity | Output Commodity |  | Starting Year | Efficiency for Space Heating' | Efficiency for Hot water | Efficiency for Cooling | Utilisation Factor | Geothermal Heat Share | Max Share of How water output | Investment Cost | Fixed O&M Cost | Variable O&M Cost | Technical Lifetime | Capacity to Activity Factor
|  |  | *Units |  |  | [0 - 1] | [0 - 1] | [0 - 1] | [0 - 1] | [0 - 1] | [0 - 1] | $/kW | $/kW | $/GJ | Years | PJ/GW
RSD_DTA4_SH_BIC_N_ST | Detached A4 SpHeat Coal Boiler Standard (N)¦ | RSDCOABIC | RSD_DTA4_SH | 2018 | 2018 | 0.65 | [5 empty] | 250 | 5 | 0 | 15 | 31.536
RSD_DTA4_SH_LOG_N_ST01 | Detached A4 SpHeat Wood Stove Standard (N)¦ | RSDBIOLOG | RSD_DTA4_SH | 2018 | 2018 | 0.5 | [5 empty] | 30 | 0.6 | 0 | 15 | 31.536
RSD_DTA4_SH_LOG_N_ST02 | Detached A4 SpHeat Wood Boiler Standard (N)¦ | RSDBIOLOG | RSD_DTA4_SH | 2018 | 2018 | 0.65 | [5 empty] | 285 | 5.7 | 0 | 20 | 31.536
RSD_DTA4_SH_PLT_N_ST01 | Detached A4 SpHeat Pellet Boiler Standard (N)¦ | RSDBIOPLT | RSD_DTA4_SH | 2018 | 2018 | 0.65 | [5 empty] | 210 | 4.2 | 0 | 15 | 31.536
RSD_DTA4_SH_PLT_N_IM01 | Detached A4 SpHeat Pellet Boiler Improved (N)¦ | RSDBIOPLT | RSD_DTA4_SH | 2020 | 2020 | 0.7 | [5 empty] | 230 | 4.6 | 0 | 15 | 31.536
RSD_DTA4_SH_GAS_N_ST01 | Detached A4 SpHeat Gas Boiler Condensing (N)¦ | RSDGASNAT | RSD_DTA4_SH | 2018 | 2018 | 0.85 | [5 empty] | 173 | 4 | 0 | 20 | 31.536
RSD_DTA4_SH_GAS_N_ST02 | Detached A4 Combi Gas Boiler Condensing (N)¦ | RSDGASNAT | RSD_DTA4_SH | 2018 | 2018 | 0.85 | [5 empty] | 173 | 4 | 0 | 20 | 31.536
|  |  | RSD_DTA4_WH | 2018 |  |  | 0.9 |  |  |  | 0.2
RSD_DTA4_SH_GAS_N_AD01 | Detached A4 SpHeat Gas Boiler Condensing Improved (N)¦ | RSDGASNAT | RSD_DTA4_SH | 2025 | 2025 | 0.945 | [5 empty] | 234 | 4 | 0 | 20 | 31.536
RSD_DTA4_SH_GAS_N_AD02 | Detached A4 Combi Gas Boiler Condensing (N)¦ | RSDGASNAT | RSD_DTA4_SH | 2030 | 2030 | 0.945 | [5 empty] | 234 | 4 | 0 | 20 | 31.536
|  |  | RSD_DTA4_WH | 2030 |  |  | 0.945 |  |  |  | 0.2
RSD_DTA4_SH_LTH_N_ST01 | Detached A4 SpHeat Dist. Heat Standard (N)¦ | RSDLTHA4 | RSD_DTA4_SH | 2018 | 2018 | 0.9 | [5 empty] | 91 | 10 | 0 | 20 | 31.536
RSD_DTA4_SH_LTH_N_IM01 | Detached A4 SpHeat Dist. Heat Improved (N)¦ | RSDLTHA4 | RSD_DTA4_SH | 2025 | 2025 | 0.927 | [5 empty] | 105 | 10 | 0 | 20 | 31.536
RSD_DTA4_SH_LTH_N_AD01 | Detached A4 SpHeat Dist. Heat Advanced (N)¦ | RSDLTHA4 | RSD_DTA4_SH | 2035 | 2035 | 0.945 | [5 empty] | 120 | 9 | 0 | 20 | 31.536
RSD_DTA4_SH_ELC_N_ST01 | Detached A4 SpHeat Electric Heater Standard (N)¦ | RSDELC | RSD_DTA4_SH | 2100 | 2100 | 0.95 | [5 empty] | 113 | 1.13 | 0 | 15 | 6.3072
RSD_DTA4_SH_ELC_N_ST02 | Detached A4 SpHeat ASHP Standard (N)¦ | RSDELC | RSD_DTA4_SH | 2018 | 2018 | 2 | [5 empty] | 491 | 1 | 0 | 15 | 31.536
RSD_DTA4_SH_ELC_N_ST03 | Detached A4 SpHeat & SpCooling ASHP Standard (N)¦ | RSDELC | RSD_DTA4_SH | 2018 | 2018 | 2 | [5 empty] | 491 | 1 | 0 | 15 | 31.536
|  |  | RSD_DTA4_SC | 2018 |  |  |  | 3
RSD_DTA4_SH_ELC_N_IM01 | Detached A4 SpHeat ASHP Improved (N)¦ | RSDELC | RSD_DTA4_SH | 2025 | 2025 | 2.5 | [5 empty] | 590 | 1 | 0 | 15 | 31.536
RSD_DTA4_SH_ELC_N_IM02 | Detached A4 SpHeat & SpCooling ASHP Improved (N)¦ | RSDELC | RSD_DTA4_SH | 2025 | 2025 | 2.5 | [5 empty] | 590 | 1 | 0 | 15 | 31.536
|  |  | RSD_DTA4_SC | 2025 |  |  |  | 3.75
RSD_DTA4_SH_ELC_N_AD01 | Detached A4 SpHeat ASHP Advanced (N)¦ | RSDELC | RSD_DTA4_SH | 2035 | 2035 | 3 | [5 empty] | 689 | 1 | 0 | 15 | 31.536
RSD_DTA4_SH_ELC_N_AD02 | Detached A4 SpHeat & SpCooling ASHP Advanced (N)¦ | RSDELC | RSD_DTA4_SH | 2035 | 2035 | 3 | [5 empty] | 689 | 1 | 0 | 15 | 31.536
|  |  | RSD_DTA4_SC | 2035 |  |  |  | 4.5
RSD_DTA4_SH_GEO_N_ST01 | Detached A4 SpHeat GSHP Standard (N)¦ | RSDELC | RSD_DTA4_SH | 2020 | 2020 | 4 | [5 empty] | 859.2243 | 1.7085 | 0 | 15 | 31.536
|  | RSDRESGEO |  | 2020 | [5 empty] | 0.2 | [5 empty] | 31.536
RSD_DTA4_SH_GEO_N_ST02 | Detached A4 SpHeat & SpCooling GSHP Standard (N)¦ | RSDELC | RSD_DTA4_SH | 2018 | 2018 | 4 | [5 empty] | 859.2243 | 1.7085 | 0 | 15 | 31.536
|  | RSDRESGEO | RSD_DTA4_SC | 2018 | [5 empty] | 0.2 | [5 empty] | 31.536
RSD_DTA4_SH_GEO_N_IM01 | Detached A4 SpHeat GSHP Improved (N)¦ | RSDELC | RSD_DTA4_SH | 2025 | 2025 | 4.3 | [5 empty] | 919.37 | 1.5889 | 0 | 15 | 31.536
|  | RSDRESGEO |  | 2025 | [5 empty] | 0.2 | [5 empty] | 31.536
RSD_DTA4_SH_GEO_N_IM02 | Detached A4 SpHeat & SpCooling GSHP Improved (N)¦ | RSDELC | RSD_DTA4_SH | 2025 | 2025 | 4.5 | [5 empty] | 983.7259 | 1.4777 | 0 | 15 | 31.536
|  | RSDRESGEO | RSD_DTA4_SC | 2025 | [5 empty] | 0.2 | [5 empty] | 31.536
RSD_DTA4_SH_DSL_N_AD02 | Detached A4 SpHeat DieselOil Boiler Advanced (N)¦ | RSDOILDSL | RSD_DTA4_SH | 2020 | 2020 | 0.945 | [5 empty] | 234 | 4 | 0 | 20 | 31.536
|  |  | RSD_DTA4_WH | 2020 |  |  | 0.945
RSD_DTA4_SH_LPG_N_AD02 | Detached A4 SpHeat LPG Boiler Advanced (N)¦ | RSDOILLPG | RSD_DTA4_SH | 2020 | 2020 | 0.945 | [5 empty] | 234 | 4 | 0 | 20 | 31.536
|  |  | RSD_DTA4_WH | 2020 |  |  | 0.945
~FI_T
TechName | *TechDesc | Comm-IN | Comm-OUT | YEAR | START | EFF | CEFF~RSD_APA4_WH | CEFF~RSD_APA4_SC | NCAP_AFA | SHARE~RSDRESGEO | SHARE~UP~RSD_APA4_WH | INVCOST | FIXOM | VAROM | NCAP_TLIFE | PRC_CAPACT
* Technology Name | Technology Description | Input Commodity | Output Commodity |  | Starting Year | Efficiency for Space Heating' | Efficiency for Hot water | Efficiency for Cooling | Utilisation Factor | Geothermal Heat Share | Max Share of How water output | Investment Cost | Fixed O&M Cost | Variable O&M Cost | Technical Lifetime | Capacity to Activity Factor
|  |  | *Units |  |  | [0 - 1] | [0 - 1] | [0 - 1] | [0 - 1] | [0 - 1] | [0 - 1] | $/kW | $/kW | $/GJ | Years | PJ/GW
RSD_APA4_SH_BIC_N_ST | Apartment A4 SpHeat Coal Boiler Standard (N)¦ | RSDCOABIC | RSD_APA4_SH | 2100 | 2100 | 0.65 | [5 empty] | 250 | 5 | 0 | 15 | 31.536
RSD_APA4_SH_LOG_N_ST01 | Apartment A4 SpHeat Wood Stove Standard (N)¦ | RSDBIOLOG | RSD_APA4_SH | 2100 | 2100 | 0.5 | [5 empty] | 30 | 0.6 | 0 | 15 | 31.536
RSD_APA4_SH_LOG_N_ST02 | Apartment A4 SpHeat Wood Boiler Standard (N)¦ | RSDBIOLOG | RSD_APA4_SH | 2018 | 2018 | 0.65 | [5 empty] | 285 | 5.7 | 0 | 20 | 31.536
RSD_APA4_SH_PLT_N_ST01 | Apartment A4 SpHeat Pellet Boiler Standard (N)¦ | RSDBIOPLT | RSD_APA4_SH | 2018 | 2018 | 0.65 | [5 empty] | 210 | 4.2 | 0 | 15 | 31.536
RSD_APA4_SH_PLT_N_IM01 | Apartment A4 SpHeat Pellet Boiler Improved (N)¦ | RSDBIOPLT | RSD_APA4_SH | 2020 | 2020 | 0.7 | [5 empty] | 230 | 4.6 | 0 | 15 | 31.536
RSD_APA4_SH_GAS_N_ST01 | Apartment A4 SpHeat Gas Boiler Condensing (N)¦ | RSDGASNAT | RSD_APA4_SH | 2018 | 2018 | 0.85 | [5 empty] | 173 | 4 | 0 | 20 | 31.536
RSD_APA4_SH_GAS_N_ST02 | Apartment A4 Combi Gas Boiler Condensing (N)¦ | RSDGASNAT | RSD_APA4_SH | 2018 | 2018 | 0.85 | [5 empty] | 173 | 4 | 0 | 20 | 31.536
|  |  | RSD_APA4_WH | 2018 |  |  | 0.9 |  |  |  | 0.2
RSD_APA4_SH_GAS_N_AD01 | Apartment A4 SpHeat Gas Boiler Condensing Improved (N)¦ | RSDGASNAT | RSD_APA4_SH | 2025 | 2025 | 0.945 | [5 empty] | 234 | 4 | 0 | 20 | 31.536
RSD_APA4_SH_GAS_N_AD02 | Apartment A4 Combi Gas Boiler Condensing (N)¦ | RSDGASNAT | RSD_APA4_SH | 2030 | 2030 | 0.945 | [5 empty] | 234 | 4 | 0 | 20 | 31.536
|  |  | RSD_APA4_WH | 2030 |  |  | 0.945 |  |  |  | 0.2
RSD_APA4_SH_LTH_N_ST01 | Apartment A4 SpHeat Dist. Heat Standard (N)¦ | RSDLTHA4 | RSD_APA4_SH | 2018 | 2018 | 0.9 | [5 empty] | 91 | 10 | 0 | 20 | 31.536
RSD_APA4_SH_LTH_N_IM01 | Apartment A4 SpHeat Dist. Heat Improved (N)¦ | RSDLTHA4 | RSD_APA4_SH | 2025 | 2025 | 0.927 | [5 empty] | 105 | 10 | 0 | 20 | 31.536
RSD_APA4_SH_LTH_N_AD01 | Apartment A4 SpHeat Dist. Heat Advanced (N)¦ | RSDLTHA4 | RSD_APA4_SH | 2035 | 2035 | 0.945 | [5 empty] | 120 | 9 | 0 | 20 | 31.536
RSD_APA4_SH_ELC_N_ST01 | Apartment A4 SpHeat Electric Heater Standard (N)¦ | RSDELC | RSD_APA4_SH | 2100 | 2100 | 0.95 | [5 empty] | 113 | 1.13 | 0 | 15 | 6.3072
RSD_APA4_SH_ELC_N_ST02 | Apartment A4 SpHeat ASHP Standard (N)¦ | RSDELC | RSD_APA4_SH | 2018 | 2018 | 2 | [5 empty] | 491 | 1 | 0 | 15 | 31.536
RSD_APA4_SH_ELC_N_ST03 | Apartment A4 SpHeat & SpCooling ASHP Standard (N)¦ | RSDELC | RSD_APA4_SH | 2018 | 2018 | 2 | [5 empty] | 491 | 1 | 0 | 15 | 31.536
|  |  | RSD_APA4_SC | 2018 |  |  |  | 3
RSD_APA4_SH_ELC_N_IM01 | Apartment A4 SpHeat ASHP Improved (N)¦ | RSDELC | RSD_APA4_SH | 2025 | 2025 | 2.5 | [5 empty] | 590 | 1 | 0 | 15 | 31.536
RSD_APA4_SH_ELC_N_IM02 | Apartment A4 SpHeat & SpCooling ASHP Improved (N)¦ | RSDELC | RSD_APA4_SH | 2025 | 2025 | 2.5 | [5 empty] | 590 | 1 | 0 | 15 | 31.536
|  |  | RSD_APA4_SC | 2025 |  |  |  | 3.75
RSD_APA4_SH_ELC_N_AD01 | Apartment A4 SpHeat ASHP Advanced (N)¦ | RSDELC | RSD_APA4_SH | 2035 | 2035 | 3 | [5 empty] | 689 | 1 | 0 | 15 | 31.536
RSD_APA4_SH_ELC_N_AD02 | Apartment A4 SpHeat & SpCooling ASHP Advanced (N)¦ | RSDELC | RSD_APA4_SH | 2035 | 2035 | 3 | [5 empty] | 689 | 1 | 0 | 15 | 31.536
|  |  | RSD_APA4_SC | 2035 |  |  |  | 4.5
RSD_APA4_SH_GEO_N_ST01 | Apartment A4 SpHeat GSHP Standard (N)¦ | RSDELC | RSD_APA4_SH | 2020 | 2020 | 4 | [5 empty] | 859.2243 | 1.7085 | 0 | 15 | 31.536
|  | RSDRESGEO |  | 2020 | [5 empty] | 0.2 | [5 empty] | 31.536
RSD_APA4_SH_GEO_N_ST02 | Apartment A4 SpHeat & SpCooling GSHP Standard (N)¦ | RSDELC | RSD_APA4_SH | 2018 | 2018 | 4 | [5 empty] | 859.2243 | 1.7085 | 0 | 15 | 31.536
|  | RSDRESGEO | RSD_APA4_SC | 2018 | [5 empty] | 0.2 | [5 empty] | 31.536
RSD_APA4_SH_GEO_N_IM01 | Apartment A4 SpHeat GSHP Improved (N)¦ | RSDELC | RSD_APA4_SH | 2025 | 2025 | 4.3 | [5 empty] | 919.37 | 1.5889 | 0 | 15 | 31.536
|  | RSDRESGEO |  | 2025 | [5 empty] | 0.2 | [5 empty] | 31.536
RSD_APA4_SH_GEO_N_IM02 | Apartment A4 SpHeat & SpCooling GSHP Improved (N)¦ | RSDELC | RSD_APA4_SH | 2025 | 2025 | 4.5 | [5 empty] | 983.7259 | 1.4777 | 0 | 15 | 31.536
|  | RSDRESGEO | RSD_APA4_SC | 2025 | [5 empty] | 0.2 | [5 empty] | 31.536
RSD_APA4_SH_DSL_N_AD02 | Apartment A4 SpHeat DieselOil Boiler Avdanced (N)¦ | RSDOILDSL | RSD_APA4_SH | 2020 | 2020 | 0.945 | [5 empty] | 234 | 4 | 0 | 20 | 31.536
|  |  | RSD_APA4_WH | 2020 |  |  | 0.945
RSD_APA4_SH_LPG_N_AD02 | Apartment A4 SpHeat LPG Boiler Advanced (N)¦ | RSDOILLPG | RSD_APA4_SH | 2020 | 2020 | 0.945 | [5 empty] | 234 | 4 | 0 | 20 | 31.536
|  |  | RSD_APA4_WH | 2020 |  |  | 0.945
Note on C5: With this character *, this column is ignored from VEDA. It is just useful for your information
Note on AC5: Allowed TsLvl ANNUAL (Annual level) SEASON (Seasonal level) WEEKLY (Weekly level) DAYNITE (day and night level)
Note on AD5: Amit Kanudia: Needed only when one wants to override the VEDA default assignment
Note on AE5: Allowed Vintage NO (if empty by default mean NO) YES
Note on W6: Sets declarations are inherited. Allowed Process Sets ELE (Thermal Electric Power Plant) CHP (Combined Heat and Power) STGTSS (Pump Storage) STGIPS (Pump Storage IP) PRE (Genric Process/Technology) DMD (Demand Device) IMP (Import) EXP (Export) MIN (Mining Process) RNW (Renewable Technology) HPL (Heating Plant)
Note on C46: With this character *, this column is ignored from VEDA. It is just useful for your information
Note on C87: With this character *, this column is ignored from VEDA. It is just useful for your information
Note on C128: With this character *, this column is ignored from VEDA. It is just useful for your information
Note on C169: With this character *, this column is ignored from VEDA. It is just useful for your information
Note on C210: With this character *, this column is ignored from VEDA. It is just useful for your information
Note on C251: With this character *, this column is ignored from VEDA. It is just useful for your information
Note on C292: With this character *, this column is ignored from VEDA. It is just useful for your information

## RSD_SpCool
Residential Buildings | [13 empty] | * Definition of the Processes used in this worksheet
New Technologies for Space Cooling only | [5 empty] | RDM: adjusted |  | RDM: adjusted | RDM: adjusted
[14 empty] | Processes |  | N
|  |  |  | ~FI_T |  | 5 | 6 | 7 | 8 | 9 |  |  |  | ~FI_Process
TechName | *TechDesc | Comm-IN | Comm-OUT | YEAR | START | EFF | NCAP_AFA | INVCOST | FIXOM | VAROM | NCAP_TLIFE | PRC_CAPACT | Source | Sets | Region | TechName | TechDesc | Tact | Tcap | Tslvl | PrimaryCG | Vintage
* Technology Name | Technology Description | Input Commodity | Output Commodity |  | Starting Year | Efficiency | Utilisation Factor | Investment Cost | Fixed O&M Cost | Variable O&M Cost | Technical Lifetime | Capacity to Activity Factor |  | *Process Set Membership | Region Name | Technology Name | Technology Description | Activity Unit | Capacity Unit | TimeSlice level of Process Activity | Primary Commodity Group | Vintage Tracking
|  |  | *Units |  |  | [0 - 1] | [0 - 1] | $/kW | $/kW | $/GJ | Years | PJ/GW |  | PRE |  | RSD_DTA1_SC_ELC_N_ST01 | Detached A1 SpCool A/C (Class B) (N) | PJ | GW | DAYNITE
RSD_DTA1_SC_ELC_N_ST01 | Detached A1 SpCool A/C (Class B) (N) | RSDELC | RSD_DTA1_SC | 2018 | 2018 | 2.5 |  | 472 | 2.36 | 0 | 10 | 31.536 |  |  |  | RSD_DTA1_SC_ELC_N_ST02 | Detached A1 SpCool Fans (N) | PJ | GW | DAYNITE
RSD_DTA1_SC_ELC_N_ST02 | Detached A1 SpCool Fans (N) | RSDELC | RSD_DTA1_SC | 2018 | 2018 | 0.2 |  | 55.5556 |  |  | 10 | 5.256 |  |  |  | RSD_DTA1_SC_ELC_N_IM01 | Detached A1 SpCool A/C (Class A) (N) | PJ | GW | DAYNITE
RSD_DTA1_SC_ELC_N_IM01 | Detached A1 SpCool A/C (Class A) (N) | RSDELC | RSD_DTA1_SC | 2025 | 2025 | 3 |  | 551.2 | 2.756 | 0 | 10 | 31.536 |  |  |  | RSD_DTA1_SC_ELC_N_IM02 | Detached A1 SpCool A/C (Class A+) (N) | PJ | GW | DAYNITE
RSD_DTA1_SC_ELC_N_IM02 | Detached A1 SpCool A/C (Class A+) (N) | RSDELC | RSD_DTA1_SC | 2030 | 2030 | 3.5 |  | 689 | 3.445 | 0 | 10 | 31.536 |  |  |  | RSD_DTA1_SC_ELC_N_AD01 | Detached A1 SpCool A/C (Class A++) (N) | PJ | GW | DAYNITE
RSD_DTA1_SC_ELC_N_AD01 | Detached A1 SpCool A/C (Class A++) (N) | RSDELC | RSD_DTA1_SC | 2035 | 2035 | 4 |  | 792.35 | 3.9617 |  | 10 | 31.536 |  |  |  | RSD_APA1_SC_ELC_N_ST01 | Apartment A1 SpCool A/C (Class B) (N) | PJ | GW | DAYNITE
RSD_APA1_SC_ELC_N_ST01 | Apartment A1 SpCool A/C (Class B) (N) | RSDELC | RSD_APA1_SC | 2018 | 2018 | 2.5 |  | 472 | 2.36 | 0 | 10 | 31.536 |  |  |  | RSD_APA1_SC_ELC_N_ST02 | Apartment A1 SpCool Fans (N) | PJ | GW | DAYNITE
RSD_APA1_SC_ELC_N_ST02 | Apartment A1 SpCool Fans (N) | RSDELC | RSD_APA1_SC | 2018 | 2018 | 0.2 |  | 55.5556 |  |  | 10 | 5.256 |  |  |  | RSD_APA1_SC_ELC_N_IM01 | Apartment A1 SpCool A/C (Class A) (N) | PJ | GW | DAYNITE
RSD_APA1_SC_ELC_N_IM01 | Apartment A1 SpCool A/C (Class A) (N) | RSDELC | RSD_APA1_SC | 2025 | 2025 | 3 |  | 551.2 | 2.756 | 0 | 10 | 31.536 |  |  |  | RSD_APA1_SC_ELC_N_IM02 | Apartment A1 SpCool A/C (Class A+) (N) | PJ | GW | DAYNITE
RSD_APA1_SC_ELC_N_IM02 | Apartment A1 SpCool A/C (Class A+) (N) | RSDELC | RSD_APA1_SC | 2030 | 2030 | 3.5 |  | 689 | 3.445 | 0 | 10 | 31.536 |  |  |  | RSD_APA1_SC_ELC_N_AD01 | Apartment A1 SpCool A/C (Class A++) (N) | PJ | GW | DAYNITE
RSD_APA1_SC_ELC_N_AD01 | Apartment A1 SpCool A/C (Class A++) (N) | RSDELC | RSD_APA1_SC | 2035 | 2035 | 4 |  | 792.35 | 3.9617 |  | 10 | 31.536 |  |  |  | RSD_DTA2_SC_ELC_N_ST01 | Detached A2 SpCool A/C (Class B) (N) | PJ | GW | DAYNITE
RSD_DTA2_SC_ELC_N_ST01 | Detached A2 SpCool A/C (Class B) (N) | RSDELC | RSD_DTA2_SC | 2018 | 2018 | 2.5 |  | 472 | 2.36 | 0 | 10 | 31.536 |  |  |  | RSD_DTA2_SC_ELC_N_ST02 | Detached A2 SpCool Fans (N) | PJ | GW | DAYNITE
RSD_DTA2_SC_ELC_N_ST02 | Detached A2 SpCool Fans (N) | RSDELC | RSD_DTA2_SC | 2018 | 2018 | 0.2 |  | 55.5556 |  |  | 10 | 5.256 |  |  |  | RSD_DTA2_SC_ELC_N_IM01 | Detached A2 SpCool A/C (Class A) (N) | PJ | GW | DAYNITE
RSD_DTA2_SC_ELC_N_IM01 | Detached A2 SpCool A/C (Class A) (N) | RSDELC | RSD_DTA2_SC | 2025 | 2025 | 3 |  | 551.2 | 2.756 | 0 | 10 | 31.536 |  |  |  | RSD_DTA2_SC_ELC_N_IM02 | Detached A2 SpCool A/C (Class A+) (N) | PJ | GW | DAYNITE
RSD_DTA2_SC_ELC_N_IM02 | Detached A2 SpCool A/C (Class A+) (N) | RSDELC | RSD_DTA2_SC | 2030 | 2030 | 3.5 |  | 689 | 3.445 | 0 | 10 | 31.536 |  |  |  | RSD_DTA2_SC_ELC_N_AD01 | Detached A2 SpCool A/C (Class A++) (N) | PJ | GW | DAYNITE
RSD_DTA2_SC_ELC_N_AD01 | Detached A2 SpCool A/C (Class A++) (N) | RSDELC | RSD_DTA2_SC | 2035 | 2035 | 4 |  | 792.35 | 3.9617 |  | 10 | 31.536 |  |  |  | RSD_APA2_SC_ELC_N_ST01 | Apartment A2 SpCool A/C (Class B) (N) | PJ | GW | DAYNITE
RSD_APA2_SC_ELC_N_ST01 | Apartment A2 SpCool A/C (Class B) (N) | RSDELC | RSD_APA2_SC | 2018 | 2018 | 2.5 |  | 472 | 2.36 | 0 | 10 | 31.536 |  |  |  | RSD_APA2_SC_ELC_N_ST02 | Apartment A2 SpCool Fans (N) | PJ | GW | DAYNITE
RSD_APA2_SC_ELC_N_ST02 | Apartment A2 SpCool Fans (N) | RSDELC | RSD_APA2_SC | 2018 | 2018 | 0.2 |  | 55.5556 |  |  | 10 | 5.256 |  |  |  | RSD_APA2_SC_ELC_N_IM01 | Apartment A2 SpCool A/C (Class A) (N) | PJ | GW | DAYNITE
RSD_APA2_SC_ELC_N_IM01 | Apartment A2 SpCool A/C (Class A) (N) | RSDELC | RSD_APA2_SC | 2025 | 2025 | 3 |  | 551.2 | 2.756 | 0 | 10 | 31.536 |  |  |  | RSD_APA2_SC_ELC_N_IM02 | Apartment A2 SpCool A/C (Class A+) (N) | PJ | GW | DAYNITE
RSD_APA2_SC_ELC_N_IM02 | Apartment A2 SpCool A/C (Class A+) (N) | RSDELC | RSD_APA2_SC | 2030 | 2030 | 3.5 |  | 689 | 3.445 | 0 | 10 | 31.536 |  |  |  | RSD_APA2_SC_ELC_N_AD01 | Apartment A2 SpCool A/C (Class A++) (N) | PJ | GW | DAYNITE
RSD_APA2_SC_ELC_N_AD01 | Apartment A2 SpCool A/C (Class A++) (N) | RSDELC | RSD_APA2_SC | 2035 | 2035 | 4 |  | 792.35 | 3.9617 |  | 10 | 31.536 |  |  |  | RSD_DTA3_SC_ELC_N_ST01 | Detached A3 SpCool A/C (Class B) (N) | PJ | GW | DAYNITE
RSD_DTA3_SC_ELC_N_ST01 | Detached A3 SpCool A/C (Class B) (N) | RSDELC | RSD_DTA3_SC | 2018 | 2018 | 2.5 |  | 472 | 2.36 | 0 | 10 | 31.536 |  |  |  | RSD_DTA3_SC_ELC_N_ST02 | Detached A3 SpCool Fans (N) | PJ | GW | DAYNITE
RSD_DTA3_SC_ELC_N_ST02 | Detached A3 SpCool Fans (N) | RSDELC | RSD_DTA3_SC | 2018 | 2018 | 0.2 |  | 55.5556 |  |  | 10 | 5.256 |  |  |  | RSD_DTA3_SC_ELC_N_IM01 | Detached A3 SpCool A/C (Class A) (N) | PJ | GW | DAYNITE
RSD_DTA3_SC_ELC_N_IM01 | Detached A3 SpCool A/C (Class A) (N) | RSDELC | RSD_DTA3_SC | 2025 | 2025 | 3 |  | 551.2 | 2.756 | 0 | 10 | 31.536 |  |  |  | RSD_DTA3_SC_ELC_N_IM02 | Detached A3 SpCool A/C (Class A+) (N) | PJ | GW | DAYNITE
RSD_DTA3_SC_ELC_N_IM02 | Detached A3 SpCool A/C (Class A+) (N) | RSDELC | RSD_DTA3_SC | 2030 | 2030 | 3.5 |  | 689 | 3.445 | 0 | 10 | 31.536 |  |  |  | RSD_DTA3_SC_ELC_N_AD01 | Detached A3 SpCool A/C (Class A++) (N) | PJ | GW | DAYNITE
RSD_DTA3_SC_ELC_N_AD01 | Detached A3 SpCool A/C (Class A++) (N) | RSDELC | RSD_DTA3_SC | 2035 | 2035 | 4 |  | 792.35 | 3.9617 |  | 10 | 31.536 |  |  |  | RSD_APA3_SC_ELC_N_ST01 | Apartment A3 SpCool A/C (Class B) (N) | PJ | GW | DAYNITE
RSD_APA3_SC_ELC_N_ST01 | Apartment A3 SpCool A/C (Class B) (N) | RSDELC | RSD_APA3_SC | 2018 | 2018 | 2.5 |  | 472 | 2.36 | 0 | 10 | 31.536 |  |  |  | RSD_APA3_SC_ELC_N_ST02 | Apartment A3 SpCool Fans (N) | PJ | GW | DAYNITE
RSD_APA3_SC_ELC_N_ST02 | Apartment A3 SpCool Fans (N) | RSDELC | RSD_APA3_SC | 2018 | 2018 | 0.2 |  | 55.5556 |  |  | 10 | 5.256 |  |  |  | RSD_APA3_SC_ELC_N_ST03 | Apartment A3 Central A/C(N) | PJ | GW | DAYNITE
RSD_APA3_SC_ELC_N_ST03 | Apartment A3 Central A/C(N) | RSDELC | RSD_APA3_SC | 2100 | 2100 | 3 |  | 944 | 4.72 | 0 | 10 | 31.536 |  |  |  | RSD_APA3_SC_ELC_N_IM01 | Apartment A3 SpCool A/C (Class A) (N) | PJ | GW | DAYNITE
RSD_APA3_SC_ELC_N_IM01 | Apartment A3 SpCool A/C (Class A) (N) | RSDELC | RSD_APA3_SC | 2025 | 2025 | 3 |  | 551.2 | 2.756 | 0 | 10 | 31.536 |  |  |  | RSD_APA3_SC_ELC_N_IM02 | Apartment A3 SpCool A/C (Class A+) (N) | PJ | GW | DAYNITE
RSD_APA3_SC_ELC_N_IM02 | Apartment A3 SpCool A/C (Class A+) (N) | RSDELC | RSD_APA3_SC | 2030 | 2030 | 3.5 |  | 689 | 3.445 | 0 | 10 | 31.536 |  |  |  | RSD_APA3_SC_ELC_N_AD01 | Apartment A3 SpCool A/C (Class A++) (N) | PJ | GW | DAYNITE
RSD_APA3_SC_ELC_N_AD01 | Apartment A3 SpCool A/C (Class A++) (N) | RSDELC | RSD_APA3_SC | 2035 | 2035 | 4 |  | 792.35 | 3.9617 |  | 15 | 31.536 |  |  |  | RSD_DTA4_SC_ELC_N_ST01 | Detached A4 SpCool A/C (Class B) (N) | PJ | GW | DAYNITE
RSD_DTA4_SC_ELC_N_ST01 | Detached A4 SpCool A/C (Class B) (N) | RSDELC | RSD_DTA4_SC | 2018 | 2018 | 2.5 |  | 472 | 2.36 | 0 | 10 | 31.536 |  |  |  | RSD_DTA4_SC_ELC_N_ST02 | Detached A4 SpCool Fans (N) | PJ | GW | DAYNITE
RSD_DTA4_SC_ELC_N_ST02 | Detached A4 SpCool Fans (N) | RSDELC | RSD_DTA4_SC | 2018 | 2018 | 0.2 |  | 55.5556 |  |  | 10 | 5.256 |  |  |  | RSD_DTA4_SC_ELC_N_IM01 | Detached A4 SpCool A/C (Class A) (N) | PJ | GW | DAYNITE
RSD_DTA4_SC_ELC_N_IM01 | Detached A4 SpCool A/C (Class A) (N) | RSDELC | RSD_DTA4_SC | 2025 | 2025 | 3 |  | 551.2 | 2.756 | 0 | 10 | 31.536 |  |  |  | RSD_DTA4_SC_ELC_N_IM02 | Detached A4 SpCool A/C (Class A+) (N) | PJ | GW | DAYNITE
RSD_DTA4_SC_ELC_N_IM02 | Detached A4 SpCool A/C (Class A+) (N) | RSDELC | RSD_DTA4_SC | 2030 | 2030 | 3.5 |  | 689 | 3.445 | 0 | 10 | 31.536 |  |  |  | RSD_DTA4_SC_ELC_N_AD01 | Detached A4 SpCool A/C (Class A++) (N) | PJ | GW | DAYNITE
RSD_DTA4_SC_ELC_N_AD01 | Detached A4 SpCool A/C (Class A++) (N) | RSDELC | RSD_DTA4_SC | 2035 | 2035 | 4 |  | 792.35 | 3.9617 |  | 10 | 31.536 |  |  |  | RSD_APA4_SC_ELC_N_ST01 | Apartment A4 SpCool A/C (Class B) (N) | PJ | GW | DAYNITE
RSD_APA4_SC_ELC_N_ST01 | Apartment A4 SpCool A/C (Class B) (N) | RSDELC | RSD_APA4_SC | 2018 | 2018 | 2.5 |  | 472 | 2.36 | 0 | 10 | 31.536 |  |  |  | RSD_APA4_SC_ELC_N_ST02 | Apartment A4 SpCool Fans (N) | PJ | GW | DAYNITE
RSD_APA4_SC_ELC_N_ST02 | Apartment A4 SpCool Fans (N) | RSDELC | RSD_APA4_SC | 2018 | 2018 | 0.2 |  | 55.5556 |  |  | 10 | 5.256 |  |  |  | RSD_APA4_SC_ELC_N_IM01 | Apartment A4 SpCool A/C (Class A) (N) | PJ | GW | DAYNITE
RSD_APA4_SC_ELC_N_IM01 | Apartment A4 SpCool A/C (Class A) (N) | RSDELC | RSD_APA4_SC | 2025 | 2025 | 3 |  | 551.2 | 2.756 | 0 | 10 | 31.536 |  |  |  | RSD_APA4_SC_ELC_N_IM02 | Apartment A4 SpCool A/C (Class A+) (N) | PJ | GW | DAYNITE
RSD_APA4_SC_ELC_N_IM02 | Apartment A4 SpCool A/C (Class A+) (N) | RSDELC | RSD_APA4_SC | 2030 | 2030 | 3.5 |  | 689 | 3.445 | 0 | 10 | 31.536 |  |  |  | RSD_APA4_SC_ELC_N_AD01 | Apartment A4 SpCool A/C (Class A++) (N) | PJ | GW | DAYNITE
RSD_APA4_SC_ELC_N_AD01 | Apartment A4 SpCool A/C (Class A++) (N) | RSDELC | RSD_APA4_SC | 2035 | 2035 | 4 |  | 792.35 | 3.9617 |  | 10 | 31.536
Note on C5: With this character *, this column is ignored from VEDA. It is just useful for your information
Note on Y5: Allowed TsLvl ANNUAL (Annual level) SEASON (Seasonal level) WEEKLY (Weekly level) DAYNITE (day and night level)
Note on Z5: Amit Kanudia: Needed only when one wants to override the VEDA default assignment
Note on AA5: Allowed Vintage NO (if empty by default mean NO) YES
Note on S6: Sets declarations are inherited. Allowed Process Sets ELE (Thermal Electric Power Plant) CHP (Combined Heat and Power) STGTSS (Pump Storage) STGIPS (Pump Storage IP) PRE (Genric Process/Technology) DMD (Demand Device) IMP (Import) EXP (Export) MIN (Mining Process) RNW (Renewable Technology) HPL (Heating Plant)

## RSD_WaterHeat
Residential Buildings | [13 empty] | * Definition of the Processes used in this worksheet
New Technologies for Hot Water only | [5 empty] | RDM: adjusted |  |  | RDM: adjusted | RDM: adjusted
[14 empty] | Processes |  | N
|  |  |  | ~FI_T |  | 4 |  |  | 7 | 8 | 9 | 10 |  | ~FI_Process
TechName | *TechDesc | Comm-IN | Comm-OUT | YEAR | START | EFF | SHARE~RSDRESSOL | NCAP_AFA | INVCOST | FIXOM | VAROM | NCAP_TLIFE | PRC_CAPACT | Sets | Region | TechName | TechDesc | Tact | Tcap | Tslvl | PrimaryCG | Vintage
* Technology Name | Technology Description | Input Commodity | Output Commodity |  | Starting Year | Efficiency | Solar Fraction | Utilisation Factor | Investment Cost | Fixed O&M Cost | Variable O&M Cost | Technical Lifetime | Capacity to Activity Factor | *Process Set Membership | Region Name | Technology Name | Technology Description | Activity Unit | Capacity Unit | TimeSlice level of Process Activity | Primary Commodity Group | Vintage Tracking
|  |  | *Units |  |  | [0 - 1] | [0 - 1] | [0 - 1] | $/kW | $/kW | $/GJ | Years | PJ/GW | PRE |  | RSD_DTA1_WH_ELC_N_ST | Detached A1 WaterHeat Electric Standard (N) | PJ | GW | DAYNITE
RSD_DTA1_WH_ELC_N_ST | Detached A1 WaterHeat Electric Standard (N) | RSDELC | RSD_DTA1_WH | 2018 | 2018 | 0.9 |  |  | 143 | 1 | 0 | 15 | 31.536 |  |  | RSD_DTA1_WH_ELC_N_IM | Detached A1 WaterHeat Electric Improved (N) | PJ | GW | DAYNITE
RSD_DTA1_WH_ELC_N_IM | Detached A1 WaterHeat Electric Improved (N) | RSDELC | RSD_DTA1_WH | 2018 | 2018 | 0.945 |  |  | 172 | 1 | 0 | 15 | 31.536 |  |  | RSD_DTA1_WH_GAS_N_ST | Detached A1 WaterHear Gas Standard (N) | PJ | GW | DAYNITE
RSD_DTA1_WH_GAS_N_ST | Detached A1 WaterHear Gas Standard (N) | RSDGASNAT | RSD_DTA1_WH | 2018 | 2018 | 0.8 |  |  | 167 | 3.5 | 0 | 20 | 31.536 |  |  | RSD_DTA1_WH_GAS_N_IM | Detached A1 WaterHear Gas Improved (N) | PJ | GW | DAYNITE
RSD_DTA1_WH_GAS_N_IM | Detached A1 WaterHear Gas Improved (N) | RSDGASNAT | RSD_DTA1_WH | 2025 | 2025 | 0.9 |  |  | 239 | 3.5 | 0 | 20 | 31.536 |  |  | RSD_DTA1_WH_GAS_N_AD | Detached A1 WaterHear Advanced Gas (N) | PJ | GW | DAYNITE
RSD_DTA1_WH_GAS_N_AD | Detached A1 WaterHear Advanced Gas (N) | RSDGASNAT | RSD_DTA1_WH | 2030 | 2030 | 0.95 |  |  | 313 | 3.5 | 0 | 20 | 31.536 |  |  | RSD_DTA1_WH_LTH_N_IM | Detached A1 WaterHear Dist. Heating Improved (N) | PJ | GW | DAYNITE
RSD_DTA1_WH_LTH_N_IM | Detached A1 WaterHear Dist. Heating Improved (N) | RSDLTHA1 | RSD_DTA1_WH | 2018 | 2018 | 0.95 |  |  | 118 | 10.26 | 0 | 20 | 31.536 |  |  | RSD_DTA1_WH_SOL_N_IM01 | Detached A1 WaterHeat Solar-Electric Improved (N) | PJ | GW | DAYNITE
RSD_DTA1_WH_SOL_N_IM01 | Detached A1 WaterHeat Solar-Electric Improved (N) | RSDELC | RSD_DTA1_WH | 2020 | 2020 | 0.9 |  |  | 859 | 16.3194 | 0 | 15 | 31.536 |  |  | RSD_DTA1_WH_SOL_N_IM02 | Detached A1 WaterHeat Solar-Gas Improved (N) | PJ | GW | DAYNITE
|  | RSDRESSOL |  | 2020 |  |  | 0.5 | [8 empty] | RSD_DTA1_WH_BIC_N_IM02 | Detached A1 WaterHeat Coal Standard (N) | PJ | GW | DAYNITE
RSD_DTA1_WH_SOL_N_IM02 | Detached A1 WaterHeat Solar-Gas Improved (N) | RSDGASNAT | RSD_DTA1_WH | 2020 | 2020 | 0.9 |  |  | 987 | 21.3087 | 0 | 15 | 31.536 |  |  | RSD_DTA1_WH_LPG_N_IM02 | Detached A1 WaterHeat LPG Standard (N) | PJ | GW | DAYNITE
|  | RSDRESSOL |  | 2020 |  |  | 0.3 | [8 empty] | RSD_APA1_WH_ELC_N_ST | Apartment A1 WaterHeat Electric Standard (N) | PJ | GW | DAYNITE
RSD_DTA1_WH_BIC_N_IM02 | Detached A1 WaterHeat Coal Standard (N) | RSDCOABIC | RSD_DTA1_WH | 2100 | 2100 | 0.7 |  |  | 92 | 3.5 | 0 | 15 | 31.536 |  |  | RSD_APA1_WH_ELC_N_IM | Apartment A1 WaterHeat Electric Improved (N) | PJ | GW | DAYNITE
RSD_DTA1_WH_LPG_N_IM02 | Detached A1 WaterHeat LPG Standard (N) | RSDOILLPG | RSD_DTA1_WH | 2018 | 2018 | 0.85 |  |  | 92 | 3.5 | 0 | 15 | 31.536 |  |  | RSD_APA1_WH_GAS_N_ST | Apartment A1 WaterHear Gas Standard (N) | PJ | GW | DAYNITE
RSD_APA1_WH_ELC_N_ST | Apartment A1 WaterHeat Electric Standard (N) | RSDELC | RSD_APA1_WH | 2018 | 2018 | 0.9 |  |  | 143 | 1 | 0 | 15 | 31.536 |  |  | RSD_APA1_WH_GAS_N_IM | Apartment A1 WaterHear Gas Improved (N) | PJ | GW | DAYNITE
RSD_APA1_WH_ELC_N_IM | Apartment A1 WaterHeat Electric Improved (N) | RSDELC | RSD_APA1_WH | 2018 | 2018 | 0.945 |  |  | 172 | 1 | 0 | 15 | 31.536 |  |  | RSD_APA1_WH_GAS_N_AD | Apartment A1 WaterHear Gas Advanced (N) | PJ | GW | DAYNITE
RSD_APA1_WH_GAS_N_ST | Apartment A1 WaterHear Gas Standard (N) | RSDGASNAT | RSD_APA1_WH | 2018 | 2018 | 0.8 |  |  | 167 | 3.5 | 0 | 20 | 31.536 |  |  | RSD_APA1_WH_LTH_N_IM | Apartment A1 WaterHeat Dist. Heating Improved (N) | PJ | GW | DAYNITE
RSD_APA1_WH_GAS_N_IM | Apartment A1 WaterHear Gas Improved (N) | RSDGASNAT | RSD_APA1_WH | 2025 | 2025 | 0.9 |  |  | 239 | 3.5 | 0 | 20 | 31.536 |  |  | RSD_APA1_WH_SOL_N_IM01 | Apartment A1 WaterHeat Solar-Electric Improved (N) | PJ | GW | DAYNITE
RSD_APA1_WH_GAS_N_AD | Apartment A1 WaterHear Gas Advanced (N) | RSDGASNAT | RSD_APA1_WH | 2030 | 2030 | 0.95 |  |  | 313 | 3.5 | 0 | 20 | 31.536 |  |  | RSD_APA1_WH_SOL_N_IM02 | Apartment A1 WaterHeat Solar-Gas Improved (N) | PJ | GW | DAYNITE
RSD_APA1_WH_LTH_N_IM | Apartment A1 WaterHeat Dist. Heating Improved (N) | RSDLTHA1 | RSD_APA1_WH | 2018 | 2018 | 0.95 |  |  | 118 | 10.26 | 0 | 20 | 31.536 |  |  | RSD_APA1_WH_BIC_N_IM02 | Apartment A1 WaterHeat Coal Standard (N) | PJ | GW | DAYNITE
RSD_APA1_WH_SOL_N_IM01 | Apartment A1 WaterHeat Solar-Electric Improved (N) | RSDELC | RSD_APA1_WH | 2020 | 2020 | 0.9 |  |  | 859 | 16.3194 | 0 | 15 | 31.536 |  |  | RSD_APA1_WH_LPG_N_IM02 | Apartment A1 WaterHeat LPG Standard (N) | PJ | GW | DAYNITE
|  | RSDRESSOL |  | 2020 |  |  | 0.5 | [8 empty] | RSD_DTA2_WH_ELC_N_ST | Detached A2 WaterHeat Electric Standard (N) | PJ | GW | DAYNITE
RSD_APA1_WH_SOL_N_IM02 | Apartment A1 WaterHeat Solar-Gas Improved (N) | RSDELC | RSD_APA1_WH | 2020 | 2020 | 0.9 |  |  | 987 | 21.3087 | 0 | 15 | 31.536 |  |  | RSD_DTA2_WH_ELC_N_IM | Detached A2 WaterHeat Electric Improved (N) | PJ | GW | DAYNITE
|  | RSDRESSOL |  | 2020 |  |  | 0.3 | [8 empty] | RSD_DTA2_WH_GAS_N_ST | Detached A2 WaterHear Gas Standard (N) | PJ | GW | DAYNITE
RSD_APA1_WH_BIC_N_IM02 | Apartment A1 WaterHeat Coal Standard (N) | RSDCOABIC | RSD_APA1_WH | 2100 | 2100 | 0.7 |  |  | 92 | 3.5 | 0 | 15 | 31.536 |  |  | RSD_DTA2_WH_GAS_N_IM | Detached A2 WaterHear Gas Improved (N) | PJ | GW | DAYNITE
RSD_APA1_WH_LPG_N_IM02 | Apartment A1 WaterHeat LPG Standard (N) | RSDOILLPG | RSD_APA1_WH | 2018 | 2018 | 0.85 |  |  | 92 | 3.5 | 0 | 15 | 31.536 |  |  | RSD_DTA2_WH_GAS_N_AD | Detached A2 WaterHear Gas Advanced (N) | PJ | GW | DAYNITE
RSD_DTA2_WH_ELC_N_ST | Detached A2 WaterHeat Electric Standard (N) | RSDELC | RSD_DTA2_WH | 2018 | 2018 | 0.9 |  |  | 143 | 1 | 0 | 15 | 31.536 |  |  | RSD_DTA2_WH_LTH_N_IM | Detached A2 WaterHeat Dist. Heating Improved (N) | PJ | GW | DAYNITE
RSD_DTA2_WH_ELC_N_IM | Detached A2 WaterHeat Electric Improved (N) | RSDELC | RSD_DTA2_WH | 2018 | 2018 | 0.945 |  |  | 172 | 1 | 0 | 15 | 31.536 |  |  | RSD_DTA2_WH_SOL_N_IM01 | Detached A2 WaterHeat Solar-Electric Improved (N) | PJ | GW | DAYNITE
RSD_DTA2_WH_GAS_N_ST | Detached A2 WaterHear Gas Standard (N) | RSDGASNAT | RSD_DTA2_WH | 2018 | 2018 | 0.8 |  |  | 167 | 3.5 | 0 | 20 | 31.536 |  |  | RSD_DTA2_WH_SOL_N_IM02 | Detached A2 WaterHeat Solar-Gas Improved (N) | PJ | GW | DAYNITE
RSD_DTA2_WH_GAS_N_IM | Detached A2 WaterHear Gas Improved (N) | RSDGASNAT | RSD_DTA2_WH | 2025 | 2025 | 0.9 |  |  | 239 | 3.5 | 0 | 20 | 31.536 |  |  | RSD_DTA2_WH_BIC_N_IM02 | Detached A2 WaterHeat Coal Standard (N) | PJ | GW | DAYNITE
RSD_DTA2_WH_GAS_N_AD | Detached A2 WaterHear Gas Advanced (N) | RSDGASNAT | RSD_DTA2_WH | 2030 | 2030 | 0.95 |  |  | 313 | 3.5 | 0 | 20 | 31.536 |  |  | RSD_DTA2_WH_LPG_N_IM02 | Detached A2 WaterHeat LPG Standard (N) | PJ | GW | DAYNITE
RSD_DTA2_WH_LTH_N_IM | Detached A2 WaterHeat Dist. Heating Improved (N) | RSDLTHA2 | RSD_DTA2_WH | 2018 | 2018 | 0.95 |  |  | 118 | 10.26 | 0 | 20 | 31.536 |  |  | RSD_APA2_WH_ELC_N_ST | Apartment A2 WaterHeat Electric Standard (N) | PJ | GW | DAYNITE
RSD_DTA2_WH_SOL_N_IM01 | Detached A2 WaterHeat Solar-Electric Improved (N) | RSDELC | RSD_DTA2_WH | 2020 | 2020 | 0.9 |  |  | 859 | 16.3194 | 0 | 15 | 31.536 |  |  | RSD_APA2_WH_ELC_N_IM | Apartment A2 WaterHeat Electric Improved (N) | PJ | GW | DAYNITE
|  | RSDRESSOL |  | 2020 |  |  | 0.5 | [8 empty] | RSD_APA2_WH_GAS_N_ST | Apartment A2 WaterHear Gas Standard (N) | PJ | GW | DAYNITE
RSD_DTA2_WH_SOL_N_IM02 | Detached A2 WaterHeat Solar-Gas Improved (N) | RSDGASNAT | RSD_DTA2_WH | 2020 | 2020 | 0.9 |  |  | 987 | 21.3087 | 0 | 15 | 31.536 |  |  | RSD_APA2_WH_GAS_N_IM | Apartment A2 WaterHear Gas Improved (N) | PJ | GW | DAYNITE
|  | RSDRESSOL |  | 2020 |  |  | 0.3 | [8 empty] | RSD_APA2_WH_GAS_N_AD | Apartment A2 WaterHear Gas Advanced (N) | PJ | GW | DAYNITE
RSD_DTA2_WH_BIC_N_IM02 | Detached A2 WaterHeat Coal Standard (N) | RSDCOABIC | RSD_DTA2_WH | 2100 | 2100 | 0.7 |  |  | 92 | 3.5 | 0 | 15 | 31.536 |  |  | RSD_APA2_WH_LTH_N_IM | Apartment A2 WaterHeat Dist. Heating Improved (N) | PJ | GW | DAYNITE
RSD_DTA2_WH_LPG_N_IM02 | Detached A2 WaterHeat LPG Standard (N) | RSDOILLPG | RSD_DTA2_WH | 2018 | 2018 | 0.85 |  |  | 92 | 3.5 | 0 | 15 | 31.536 |  |  | RSD_APA2_WH_SOL_N_IM01 | Apartment A2 WaterHeat Solar-Electric Improved (N) | PJ | GW | DAYNITE
RSD_APA2_WH_ELC_N_ST | Apartment A2 WaterHeat Electric Standard (N) | RSDELC | RSD_APA2_WH | 2018 | 2018 | 0.9 |  |  | 143 | 1 | 0 | 15 | 31.536 |  |  | RSD_APA2_WH_SOL_N_IM02 | Apartment A2 WaterHeat Solar-Gas Improved (N) | PJ | GW | DAYNITE
RSD_APA2_WH_ELC_N_IM | Apartment A2 WaterHeat Electric Improved (N) | RSDELC | RSD_APA2_WH | 2018 | 2018 | 0.945 |  |  | 172 | 1 | 0 | 15 | 31.536 |  |  | RSD_APA2_WH_BIC_N_IM02 | Apartment A2 WaterHeat Coal Standard (N) | PJ | GW | DAYNITE
RSD_APA2_WH_GAS_N_ST | Apartment A2 WaterHear Gas Standard (N) | RSDGASNAT | RSD_APA2_WH | 2018 | 2018 | 0.8 |  |  | 167 | 3.5 | 0 | 20 | 31.536 |  |  | RSD_APA2_WH_LPG_N_IM02 | Apartment A2 WaterHeat LPG Standard (N) | PJ | GW | DAYNITE
RSD_APA2_WH_GAS_N_IM | Apartment A2 WaterHear Gas Improved (N) | RSDGASNAT | RSD_APA2_WH | 2025 | 2025 | 0.9 |  |  | 239 | 3.5 | 0 | 20 | 31.536 |  |  | RSD_DTA3_WH_ELC_N_ST | Detached A3 WaterHeat Electric Standard (N) | PJ | GW | DAYNITE
RSD_APA2_WH_GAS_N_AD | Apartment A2 WaterHear Gas Advanced (N) | RSDGASNAT | RSD_APA2_WH | 2030 | 2030 | 0.95 |  |  | 313 | 3.5 | 0 | 20 | 31.536 |  |  | RSD_DTA3_WH_ELC_N_IM | Detached A3 WaterHeat Electric Improved (N) | PJ | GW | DAYNITE
RSD_APA2_WH_LTH_N_IM | Apartment A2 WaterHeat Dist. Heating Improved (N) | RSDLTHA2 | RSD_APA2_WH | 2018 | 2018 | 0.95 |  |  | 118 | 10.26 | 0 | 20 | 31.536 |  |  | RSD_DTA3_WH_GAS_N_ST | Detached A3 WaterHear Gas Standard (N) | PJ | GW | DAYNITE
RSD_APA2_WH_SOL_N_IM01 | Apartment A2 WaterHeat Solar-Electric Improved (N) | RSDELC | RSD_APA2_WH | 2020 | 2020 | 0.9 |  |  | 859 | 16.3194 | 0 | 15 | 31.536 |  |  | RSD_DTA3_WH_GAS_N_IM | Detached A3 WaterHear Gas Improved (N) | PJ | GW | DAYNITE
|  | RSDRESSOL |  | 2020 |  |  | 0.5 | [8 empty] | RSD_DTA3_WH_GAS_N_AD | Detached A3 WaterHear Gas Advanced (N) | PJ | GW | DAYNITE
RSD_APA2_WH_SOL_N_IM02 | Apartment A2 WaterHeat Solar-Gas Improved (N) | RSDGASNAT | RSD_APA2_WH | 2020 | 2020 | 0.9 |  |  | 987 | 21.3087 | 0 | 15 | 31.536 |  |  | RSD_DTA3_WH_LTH_N_IM | Detached A3 WaterHeat Dist. Heating Improved (N) | PJ | GW | DAYNITE
|  | RSDRESSOL |  | 2020 |  |  | 0.3 | [8 empty] | RSD_DTA3_WH_SOL_N_IM01 | Detached A3 WaterHeat Solar-Electric Improved (N) | PJ | GW | DAYNITE
RSD_APA2_WH_BIC_N_IM02 | Apartment A2 WaterHeat Coal Standard (N) | RSDCOABIC | RSD_APA2_WH | 2100 | 2100 | 0.7 |  |  | 92 | 3.5 | 0 | 15 | 31.536 |  |  | RSD_DTA3_WH_SOL_N_IM02 | Detached A3 WaterHeat Solar-Gas Improved (N) | PJ | GW | DAYNITE
RSD_APA2_WH_LPG_N_IM02 | Apartment A2 WaterHeat LPG Standard (N) | RSDOILLPG | RSD_APA2_WH | 2018 | 2018 | 0.85 |  |  | 92 | 3.5 | 0 | 15 | 31.536 |  |  | RSD_DTA3_WH_BIC_N_IM02 | Detached A3 WaterHeat Coal Standard (N) | PJ | GW | DAYNITE
RSD_DTA3_WH_ELC_N_ST | Detached A3 WaterHeat Electric Standard (N) | RSDELC | RSD_DTA3_WH | 2018 | 2018 | 0.9 |  |  | 143 | 1 | 0 | 15 | 31.536 |  |  | RSD_DTA3_WH_LPG_N_IM02 | Detached A3 WaterHeat LPG Standard (N) | PJ | GW | DAYNITE
RSD_DTA3_WH_ELC_N_IM | Detached A3 WaterHeat Electric Improved (N) | RSDELC | RSD_DTA3_WH | 2018 | 2018 | 0.945 |  |  | 172 | 1 | 0 | 15 | 31.536 |  |  | RSD_APA3_WH_ELC_N_ST | Apartment A3 WaterHeat Electric Standard (N) | PJ | GW | DAYNITE
RSD_DTA3_WH_GAS_N_ST | Detached A3 WaterHear Gas Standard (N) | RSDGASNAT | RSD_DTA3_WH | 2018 | 2018 | 0.8 |  |  | 167 | 3.5 | 0 | 20 | 31.536 |  |  | RSD_APA3_WH_ELC_N_IM | Apartment A3 WaterHeat Electric Improved (N) | PJ | GW | DAYNITE
RSD_DTA3_WH_GAS_N_IM | Detached A3 WaterHear Gas Improved (N) | RSDGASNAT | RSD_DTA3_WH | 2025 | 2025 | 0.9 |  |  | 239 | 3.5 | 0 | 20 | 31.536 |  |  | RSD_APA3_WH_GAS_N_ST | Apartment A3 WaterHear Gas Standard (N) | PJ | GW | DAYNITE
RSD_DTA3_WH_GAS_N_AD | Detached A3 WaterHear Gas Advanced (N) | RSDGASNAT | RSD_DTA3_WH | 2030 | 2030 | 0.95 |  |  | 313 | 3.5 | 0 | 20 | 31.536 |  |  | RSD_APA3_WH_GAS_N_IM | Apartment A3 WaterHear Gas Improved (N) | PJ | GW | DAYNITE
RSD_DTA3_WH_LTH_N_IM | Detached A3 WaterHeat Dist. Heating Improved (N) | RSDLTHA3 | RSD_DTA3_WH | 2018 | 2018 | 0.95 |  |  | 118 | 10.26 | 0 | 20 | 31.536 |  |  | RSD_APA3_WH_GAS_N_AD | Apartment A3 WaterHear Gas Advanced (N) | PJ | GW | DAYNITE
RSD_DTA3_WH_SOL_N_IM01 | Detached A3 WaterHeat Solar-Electric Improved (N) | RSDELC | RSD_DTA3_WH | 2020 | 2020 | 0.9 |  |  | 859 | 16.3194 | 0 | 15 | 31.536 |  |  | RSD_APA3_WH_LTH_N_IM | Apartment A3 WaterHeat Dist. Heating Improved (N) | PJ | GW | DAYNITE
|  | RSDRESSOL |  | 2020 |  |  | 0.5 | [8 empty] | RSD_APA3_WH_SOL_N_IM01 | Apartment A3 WaterHeat Solar-Electric Improved (N) | PJ | GW | DAYNITE
RSD_DTA3_WH_SOL_N_IM02 | Detached A3 WaterHeat Solar-Gas Improved (N) | RSDGASNAT | RSD_DTA3_WH | 2020 | 2020 | 0.9 |  |  | 987 | 21.3087 | 0 | 15 | 31.536 |  |  | RSD_APA3_WH_SOL_N_IM02 | Apartment A3 WaterHeat Solar-Gas Improved (N) | PJ | GW | DAYNITE
|  | RSDRESSOL |  | 2020 |  |  | 0.3 | [8 empty] | RSD_APA3_WH_BIC_N_IM02 | Apartment A3 WaterHeat Coal Standard (N) | PJ | GW | DAYNITE
RSD_DTA3_WH_BIC_N_IM02 | Detached A3 WaterHeat Coal Standard (N) | RSDCOABIC | RSD_DTA3_WH | 2100 | 2100 | 0.7 |  |  | 92 | 3.5 | 0 | 15 | 31.536 |  |  | RSD_APA3_WH_LPG_N_IM02 | Apartment A3 WaterHeat LPG Standard (N) | PJ | GW | DAYNITE
RSD_DTA3_WH_LPG_N_IM02 | Detached A3 WaterHeat LPG Standard (N) | RSDOILLPG | RSD_DTA3_WH | 2018 | 2018 | 0.85 |  |  | 92 | 3.5 | 0 | 15 | 31.536 |  |  | RSD_DTA4_WH_ELC_N_ST | Detached A4 WaterHeat Electric Standard (N) | PJ | GW | DAYNITE
RSD_APA3_WH_ELC_N_ST | Apartment A3 WaterHeat Electric Standard (N) | RSDELC | RSD_APA3_WH | 2018 | 2018 | 0.9 |  |  | 143 | 1 | 0 | 15 | 31.536 |  |  | RSD_DTA4_WH_ELC_N_IM | Detached A4 WaterHeat Electric Improved (N) | PJ | GW | DAYNITE
RSD_APA3_WH_ELC_N_IM | Apartment A3 WaterHeat Electric Improved (N) | RSDELC | RSD_APA3_WH | 2018 | 2018 | 0.945 |  |  | 172 | 1 | 0 | 15 | 31.536 |  |  | RSD_DTA4_WH_GAS_N_ST | Detached A4 WaterHear Gas Standard (N) | PJ | GW | DAYNITE
RSD_APA3_WH_GAS_N_ST | Apartment A3 WaterHear Gas Standard (N) | RSDGASNAT | RSD_APA3_WH | 2018 | 2018 | 0.8 |  |  | 167 | 3.5 | 0 | 20 | 31.536 |  |  | RSD_DTA4_WH_GAS_N_IM | Detached A4 WaterHear Gas Improved (N) | PJ | GW | DAYNITE
RSD_APA3_WH_GAS_N_IM | Apartment A3 WaterHear Gas Improved (N) | RSDGASNAT | RSD_APA3_WH | 2025 | 2025 | 0.9 |  |  | 239 | 3.5 | 0 | 20 | 31.536 |  |  | RSD_DTA4_WH_GAS_N_AD | Detached A4 WaterHear Gas Advanced (N) | PJ | GW | DAYNITE
RSD_APA3_WH_GAS_N_AD | Apartment A3 WaterHear Gas Advanced (N) | RSDGASNAT | RSD_APA3_WH | 2030 | 2030 | 0.95 |  |  | 313 | 3.5 | 0 | 20 | 31.536 |  |  | RSD_DTA4_WH_LTH_N_IM | Detached A4 WaterHeat Dist. Heating Improved (N) | PJ | GW | DAYNITE
RSD_APA3_WH_LTH_N_IM | Apartment A3 WaterHeat Dist. Heating Improved (N) | RSDLTHA3 | RSD_APA3_WH | 2018 | 2018 | 0.95 |  |  | 118 | 10.26 | 0 | 20 | 31.536 |  |  | RSD_DTA4_WH_SOL_N_IM01 | Detached A4 WaterHeat Solar-Electric Improved (N) | PJ | GW | DAYNITE
RSD_APA3_WH_SOL_N_IM01 | Apartment A3 WaterHeat Solar-Electric Improved (N) | RSDELC | RSD_APA3_WH | 2020 | 2020 | 0.9 |  |  | 859 | 16.3194 | 0 | 15 | 31.536 |  |  | RSD_DTA4_WH_SOL_N_IM02 | Detached A4 WaterHeat Solar-Gas Improved (N) | PJ | GW | DAYNITE
|  | RSDRESSOL |  | 2020 |  |  | 0.5 | [8 empty] | RSD_DTA4_WH_BIC_N_IM02 | Detached A4 WaterHeat Coal Standard (N) | PJ | GW | DAYNITE
RSD_APA3_WH_SOL_N_IM02 | Apartment A3 WaterHeat Solar-Gas Improved (N) | RSDGASNAT | RSD_APA3_WH | 2020 | 2020 | 0.9 |  |  | 987 | 21.3087 | 0 | 15 | 31.536 |  |  | RSD_DTA4_WH_LPG_N_IM02 | Detached A4 WaterHeat LPG Standard (N) | PJ | GW | DAYNITE
|  | RSDRESSOL |  | 2020 |  |  | 0.3 | [8 empty] | RSD_APA4_WH_ELC_N_ST | Apartment A4 WaterHeat Electric Standard (N) | PJ | GW | DAYNITE
RSD_APA3_WH_BIC_N_IM02 | Apartment A3 WaterHeat Coal Standard (N) | RSDCOABIC | RSD_APA3_WH | 2100 | 2100 | 0.7 |  |  | 92 | 3.5 | 0 | 15 | 31.536 |  |  | RSD_APA4_WH_ELC_N_IM | Apartment A4 WaterHeat Electric Improved (N) | PJ | GW | DAYNITE
RSD_APA3_WH_LPG_N_IM02 | Apartment A3 WaterHeat LPG Standard (N) | RSDOILLPG | RSD_APA3_WH | 2018 | 2018 | 0.85 |  |  | 92 | 3.5 | 0 | 15 | 31.536 |  |  | RSD_APA4_WH_GAS_N_ST | Apartment A4 WaterHear Gas Standard (N) | PJ | GW | DAYNITE
RSD_DTA4_WH_ELC_N_ST | Detached A4 WaterHeat Electric Standard (N) | RSDELC | RSD_DTA4_WH | 2018 | 2018 | 0.9 |  |  | 143 | 1 | 0 | 15 | 31.536 |  |  | RSD_APA4_WH_GAS_N_IM | Apartment A4 WaterHear Gas Improved (N) | PJ | GW | DAYNITE
RSD_DTA4_WH_ELC_N_IM | Detached A4 WaterHeat Electric Improved (N) | RSDELC | RSD_DTA4_WH | 2018 | 2018 | 0.945 |  |  | 172 | 1 | 0 | 15 | 31.536 |  |  | RSD_APA4_WH_GAS_N_AD | Apartment A4 WaterHear Gas Advanced (N) | PJ | GW | DAYNITE
RSD_DTA4_WH_GAS_N_ST | Detached A4 WaterHear Gas Standard (N) | RSDGASNAT | RSD_DTA4_WH | 2018 | 2018 | 0.8 |  |  | 167 | 3.5 | 0 | 20 | 31.536 |  |  | RSD_APA4_WH_LTH_N_IM | Apartment A4 WaterHeat Dist. Heating Improved (N) | PJ | GW | DAYNITE
RSD_DTA4_WH_GAS_N_IM | Detached A4 WaterHear Gas Improved (N) | RSDGASNAT | RSD_DTA4_WH | 2025 | 2025 | 0.9 |  |  | 239 | 3.5 | 0 | 20 | 31.536 |  |  | RSD_APA4_WH_SOL_N_IM01 | Apartment A4 WaterHeat Solar-Electric Improved (N) | PJ | GW | DAYNITE
RSD_DTA4_WH_GAS_N_AD | Detached A4 WaterHear Gas Advanced (N) | RSDGASNAT | RSD_DTA4_WH | 2030 | 2030 | 0.95 |  |  | 313 | 3.5 | 0 | 20 | 31.536 |  |  | RSD_APA4_WH_SOL_N_IM02 | Apartment A4 WaterHeat Solar-Gas Improved (N) | PJ | GW | DAYNITE
RSD_DTA4_WH_LTH_N_IM | Detached A4 WaterHeat Dist. Heating Improved (N) | RSDLTHA4 | RSD_DTA4_WH | 2018 | 2018 | 0.95 |  |  | 118 | 10.26 | 0 | 20 | 31.536 |  |  | RSD_APA4_WH_BIC_N_IM02 | Apartment A4 WaterHeat Coal Standard (N) | PJ | GW | DAYNITE
RSD_DTA4_WH_SOL_N_IM01 | Detached A4 WaterHeat Solar-Electric Improved (N) | RSDELC | RSD_DTA4_WH | 2020 | 2020 | 0.9 |  |  | 859 | 16.3194 | 0 | 15 | 31.536 |  |  | RSD_APA4_WH_LPG_N_IM02 | Apartment A4 WaterHeat LPG Standard (N) | PJ | GW | DAYNITE
|  | RSDRESSOL |  | 2020 |  |  | 0.5
RSD_DTA4_WH_SOL_N_IM02 | Detached A4 WaterHeat Solar-Gas Improved (N) | RSDGASNAT | RSD_DTA4_WH | 2020 | 2020 | 0.9 |  |  | 987 | 21.3087 | 0 | 15 | 31.536
|  | RSDRESSOL |  | 2020 |  |  | 0.3
RSD_DTA4_WH_BIC_N_IM02 | Detached A4 WaterHeat Coal Standard (N) | RSDCOABIC | RSD_DTA4_WH | 2100 | 2100 | 0.7 |  |  | 92 | 3.5 | 0 | 15 | 31.536
RSD_DTA4_WH_LPG_N_IM02 | Detached A4 WaterHeat LPG Standard (N) | RSDOILLPG | RSD_DTA4_WH | 2018 | 2018 | 0.85 |  |  | 92 | 3.5 | 0 | 15 | 31.536
RSD_APA4_WH_ELC_N_ST | Apartment A4 WaterHeat Electric Standard (N) | RSDELC | RSD_APA4_WH | 2018 | 2018 | 0.9 |  |  | 143 | 1 | 0 | 15 | 31.536
RSD_APA4_WH_ELC_N_IM | Apartment A4 WaterHeat Electric Improved (N) | RSDELC | RSD_APA4_WH | 2018 | 2018 | 0.945 |  |  | 172 | 1 | 0 | 15 | 31.536
RSD_APA4_WH_GAS_N_ST | Apartment A4 WaterHear Gas Standard (N) | RSDGASNAT | RSD_APA4_WH | 2018 | 2018 | 0.8 |  |  | 167 | 3.5 | 0 | 20 | 31.536
RSD_APA4_WH_GAS_N_IM | Apartment A4 WaterHear Gas Improved (N) | RSDGASNAT | RSD_APA4_WH | 2025 | 2025 | 0.9 |  |  | 239 | 3.5 | 0 | 20 | 31.536
RSD_APA4_WH_GAS_N_AD | Apartment A4 WaterHear Gas Advanced (N) | RSDGASNAT | RSD_APA4_WH | 2030 | 2030 | 0.95 |  |  | 313 | 3.5 | 0 | 20 | 31.536
RSD_APA4_WH_LTH_N_IM | Apartment A4 WaterHeat Dist. Heating Improved (N) | RSDLTHA4 | RSD_APA4_WH | 2018 | 2018 | 0.95 |  |  | 118 | 10.26 | 0 | 20 | 31.536
RSD_APA4_WH_SOL_N_IM01 | Apartment A4 WaterHeat Solar-Electric Improved (N) | RSDELC | RSD_APA4_WH | 2020 | 2020 | 0.9 |  |  | 859 | 16.3194 | 0 | 15 | 31.536
|  | RSDRESSOL |  | 2020 |  |  | 0.5
RSD_APA4_WH_SOL_N_IM02 | Apartment A4 WaterHeat Solar-Gas Improved (N) | RSDGASNAT | RSD_APA4_WH | 2020 | 2020 | 0.9 |  |  | 987 | 21.3087 | 0 | 15 | 31.536
|  | RSDRESSOL |  | 2020 |  |  | 0.3
RSD_APA4_WH_BIC_N_IM02 | Apartment A4 WaterHeat Coal Standard (N) | RSDCOABIC | RSD_APA4_WH | 2100 | 2100 | 0.7 |  |  | 92 | 3.5 | 0 | 15 | 31.536
RSD_APA4_WH_LPG_N_IM02 | Apartment A4 WaterHeat LPG Standard (N) | RSDOILLPG | RSD_APA4_WH | 2018 | 2018 | 0.85 |  |  | 92 | 3.5 | 0 | 15 | 31.536
Note on C5: With this character *, this column is ignored from VEDA. It is just useful for your information
Note on X5: Allowed TsLvl ANNUAL (Annual level) SEASON (Seasonal level) WEEKLY (Weekly level) DAYNITE (day and night level)
Note on Y5: Amit Kanudia: Needed only when one wants to override the VEDA default assignment
Note on Z5: Allowed Vintage NO (if empty by default mean NO) YES
Note on R6: Sets declarations are inherited. Allowed Process Sets ELE (Thermal Electric Power Plant) CHP (Combined Heat and Power) STGTSS (Pump Storage) STGIPS (Pump Storage IP) PRE (Genric Process/Technology) DMD (Demand Device) IMP (Import) EXP (Export) MIN (Mining Process) RNW (Renewable Technology) HPL (Heating Plant)

## RSD_Cook
Residential Buildings | [12 empty] | * Definition of the Processes used in this worksheet
New Technologies for Cooking
[13 empty] | Processes |  | N
|  |  |  | ~FI_T |  |  |  | 7 | 8 |  |  |  | ~FI_Process
TechName | *TechDesc | Comm-IN | Comm-OUT | YEAR | START | INPUT | NCAP_AFA | INVCOST | FIXOM | VAROM | NCAP_TLIFE | PRC_CAPACT | Sets | Region | TechName | TechDesc | Tact | Tcap | Tslvl | PrimaryCG | Vintage
* Technology Name | Technology Description | Input Commodity | Output Commodity |  | Starting Year | Fuel Input per unit output | Utilisation Factor | Investment Cost | Fixed O&M Cost | Variable O&M Cost | Technical Lifetime | Capacity to Activity Factor | *Process Set Membership | Region Name | Technology Name | Technology Description | Activity Unit | Capacity Unit | TimeSlice level of Process Activity | Primary Commodity Group | Vintage Tracking
|  |  | *Units |  |  | TJ/unit | [0 - 1] | 000$/unit | 000$/unit | $/GJ | Years |  | PRE |  | RSD_DTA1_CK_GAS_N_ST | Detached A1 Cook Gas Standard (N) | PJ | 000s_Units | SEASON
RSD_DTA1_CK_GAS_N_ST | Detached A1 Cook Gas Standard (N) | RSDGASNAT | RSD_DTA1_CK | 2018 | 2018 |  |  | 0.40556 | 0.010139 |  | 15 |  |  |  | RSD_DTA1_CK_GAS_N_IM | Detached A1 Cook Gas Improved (N) | PJ | 000s_Units | SEASON
RSD_DTA1_CK_GAS_N_IM | Detached A1 Cook Gas Improved (N) | RSDGASNAT | RSD_DTA1_CK | 2025 | 2025 |  |  | 0.43394 | 0.010849 |  | 15 |  |  |  | RSD_DTA1_CK_GAS_N_AD | Detached A1 Cook Gas Advanced (N) | PJ | 000s_Units | SEASON
RSD_DTA1_CK_GAS_N_AD | Detached A1 Cook Gas Advanced (N) | RSDGASNAT | RSD_DTA1_CK | 2035 | 2035 |  |  | 0.46432 | 0.011608 |  | 15 |  |  |  | RSD_DTA1_CK_LPG_N_ST | Detached A1 Cook LPG Standard (N) | PJ | 000s_Units
RSD_DTA1_CK_LPG_N_ST | Detached A1 Cook LPG Standard (N) | RSDOILLPG | RSD_DTA1_CK | 2018 | 2018 |  |  | 0.40556 | 0.010139 |  | 15 |  |  |  | RSD_DTA1_CK_LPG_N_IM | Detached A1 Cook LPG Improved (N) | PJ | 000s_Units
RSD_DTA1_CK_LPG_N_IM | Detached A1 Cook LPG Improved (N) | RSDOILLPG | RSD_DTA1_CK | 2025 | 2025 |  |  | 0.43394 | 0.010849 |  | 15 |  |  |  | RSD_DTA1_CK_LPG_N_AD | Detached A1 Cook LPG Advanced (N) | PJ | 000s_Units
RSD_DTA1_CK_LPG_N_AD | Detached A1 Cook LPG Advanced (N) | RSDOILLPG | RSD_DTA1_CK | 2035 | 2035 |  |  | 0.46432 | 0.011608 |  | 15 |  |  |  | RSD_DTA1_CK_ELC_N_ST | Detached A1 Cook Electric Standard (N) | PJ | 000s_Units | DAYNITE
RSD_DTA1_CK_ELC_N_ST | Detached A1 Cook Electric Standard (N) | RSDELC | RSD_DTA1_CK | 2018 | 2018 |  |  | 0.42333 | 0.03175 |  | 15 |  |  |  | RSD_DTA1_CK_ELC_N_IM | Detached A1 Cook Electric Improved (N) | PJ | 000s_Units | DAYNITE
RSD_DTA1_CK_ELC_N_IM | Detached A1 Cook Electric Improved (N) | RSDELC | RSD_DTA1_CK | 2025 | 2025 |  |  | 0.45297 | 0.033973 |  | 15 |  |  |  | RSD_DTA1_CK_ELC_N_AD | Detached A1 Cook Electric Advanced (N) | PJ | 000s_Units | DAYNITE
RSD_DTA1_CK_ELC_N_AD | Detached A1 Cook Electric Advanced (N) | RSDELC | RSD_DTA1_CK | 2035 | 2035 |  |  | 0.48467 | 0.036351 |  | 15 |  |  |  | RSD_APA1_CK_GAS_N_ST | Apartment A1 Cook Gas Standard (N) | PJ | 000s_Units | SEASON
RSD_APA1_CK_GAS_N_ST | Apartment A1 Cook Gas Standard (N) | RSDGASNAT | RSD_APA1_CK | 2018 | 2018 |  |  | 0.40556 | 0.010139 |  | 15 |  |  |  | RSD_APA1_CK_GAS_N_IM | Apartment A1 Cook Gas Improved (N) | PJ | 000s_Units | SEASON
RSD_APA1_CK_GAS_N_IM | Apartment A1 Cook Gas Improved (N) | RSDGASNAT | RSD_APA1_CK | 2025 | 2025 |  |  | 0.43394 | 0.010849 |  | 15 |  |  |  | RSD_APA1_CK_GAS_N_AD | Apartment A1 Cook Gas Advanced (N) | PJ | 000s_Units | SEASON
RSD_APA1_CK_GAS_N_AD | Apartment A1 Cook Gas Advanced (N) | RSDGASNAT | RSD_APA1_CK | 2035 | 2035 |  |  | 0.46432 | 0.011608 |  | 15 |  |  |  | RSD_APA1_CK_LPG_N_ST | Apartment A1 Cook LPG Standard (N) | PJ | 000s_Units
RSD_APA1_CK_LPG_N_ST | Apartment A1 Cook LPG Standard (N) | RSDOILLPG | RSD_APA1_CK | 2018 | 2018 |  |  | 0.40556 | 0.010139 |  | 15 |  |  |  | RSD_APA1_CK_LPG_N_IM | Apartment A1 Cook LPG Improved (N) | PJ | 000s_Units
RSD_APA1_CK_LPG_N_IM | Apartment A1 Cook LPG Improved (N) | RSDOILLPG | RSD_APA1_CK | 2025 | 2025 |  |  | 0.43394 | 0.010849 |  | 15 |  |  |  | RSD_APA1_CK_LPG_N_AD | Apartment A1 Cook LPG Advanced (N) | PJ | 000s_Units
RSD_APA1_CK_LPG_N_AD | Apartment A1 Cook LPG Advanced (N) | RSDOILLPG | RSD_APA1_CK | 2035 | 2035 |  |  | 0.46432 | 0.011608 |  | 15 |  |  |  | RSD_APA1_CK_ELC_N_ST | Apartment A1 Cook Electric Standard (N) | PJ | 000s_Units | DAYNITE
RSD_APA1_CK_ELC_N_ST | Apartment A1 Cook Electric Standard (N) | RSDELC | RSD_APA1_CK | 2018 | 2018 |  |  | 0.42333 | 0.03175 |  | 15 |  |  |  | RSD_APA1_CK_ELC_N_IM | Apartment A1 Cook Electric Improved (N) | PJ | 000s_Units | DAYNITE
RSD_APA1_CK_ELC_N_IM | Apartment A1 Cook Electric Improved (N) | RSDELC | RSD_APA1_CK | 2025 | 2025 |  |  | 0.45297 | 0.033973 |  | 15 |  |  |  | RSD_APA1_CK_ELC_N_AD | Apartment A1 Cook Electric Advanced (N) | PJ | 000s_Units | DAYNITE
RSD_APA1_CK_ELC_N_AD | Apartment A1 Cook Electric Advanced (N) | RSDELC | RSD_APA1_CK | 2035 | 2035 |  |  | 0.48467 | 0.036351 |  | 15 |  |  |  | RSD_DTA2_CK_GAS_N_ST | Detached A2 Cook Gas Standard (N) | PJ | 000s_Units | SEASON
RSD_DTA2_CK_GAS_N_ST | Detached A2 Cook Gas Standard (N) | RSDGASNAT | RSD_DTA2_CK | 2018 | 2018 |  |  | 0.40556 | 0.010139 |  | 15 |  |  |  | RSD_DTA2_CK_GAS_N_IM | Detached A2 Cook Gas Improved (N) | PJ | 000s_Units | SEASON
RSD_DTA2_CK_GAS_N_IM | Detached A2 Cook Gas Improved (N) | RSDGASNAT | RSD_DTA2_CK | 2025 | 2025 |  |  | 0.43394 | 0.010849 |  | 15 |  |  |  | RSD_DTA2_CK_GAS_N_AD | Detached A2 Cook Gas Advanced (N) | PJ | 000s_Units | SEASON
RSD_DTA2_CK_GAS_N_AD | Detached A2 Cook Gas Advanced (N) | RSDGASNAT | RSD_DTA2_CK | 2035 | 2035 |  |  | 0.46432 | 0.011608 |  | 15 |  |  |  | RSD_DTA2_CK_LPG_N_ST | Detached A2 Cook LPG Standard (N) | PJ | 000s_Units
RSD_DTA2_CK_LPG_N_ST | Detached A2 Cook LPG Standard (N) | RSDOILLPG | RSD_DTA2_CK | 2018 | 2018 |  |  | 0.40556 | 0.010139 |  | 15 |  |  |  | RSD_DTA2_CK_LPG_N_IM | Detached A2 Cook LPG Improved (N) | PJ | 000s_Units
RSD_DTA2_CK_LPG_N_IM | Detached A2 Cook LPG Improved (N) | RSDOILLPG | RSD_DTA2_CK | 2025 | 2025 |  |  | 0.43394 | 0.010849 |  | 15 |  |  |  | RSD_DTA2_CK_LPG_N_AD | Detached A2 Cook LPG Advanced (N) | PJ | 000s_Units
RSD_DTA2_CK_LPG_N_AD | Detached A2 Cook LPG Advanced (N) | RSDOILLPG | RSD_DTA2_CK | 2035 | 2035 |  |  | 0.46432 | 0.011608 |  | 15 |  |  |  | RSD_DTA2_CK_ELC_N_ST | Detached A2 Cook Electric Standard (N) | PJ | 000s_Units | DAYNITE
RSD_DTA2_CK_ELC_N_ST | Detached A2 Cook Electric Standard (N) | RSDELC | RSD_DTA2_CK | 2018 | 2018 |  |  | 0.42333 | 0.03175 |  | 15 |  |  |  | RSD_DTA2_CK_ELC_N_IM | Detached A2 Cook Electric Improved (N) | PJ | 000s_Units | DAYNITE
RSD_DTA2_CK_ELC_N_IM | Detached A2 Cook Electric Improved (N) | RSDELC | RSD_DTA2_CK | 2025 | 2025 |  |  | 0.45297 | 0.033973 |  | 15 |  |  |  | RSD_DTA2_CK_ELC_N_AD | Detached A2 Cook Electric Advanced (N) | PJ | 000s_Units | DAYNITE
RSD_DTA2_CK_ELC_N_AD | Detached A2 Cook Electric Advanced (N) | RSDELC | RSD_DTA2_CK | 2035 | 2035 |  |  | 0.48467 | 0.036351 |  | 15 |  |  |  | RSD_APA2_CK_GAS_N_ST | Apartment A2 Cook Gas Standard (N) | PJ | 000s_Units | SEASON
RSD_APA2_CK_GAS_N_ST | Apartment A2 Cook Gas Standard (N) | RSDGASNAT | RSD_APA2_CK | 2018 | 2018 |  |  | 0.40556 | 0.010139 |  | 15 |  |  |  | RSD_APA2_CK_GAS_N_IM | Apartment A2 Cook Gas Improved (N) | PJ | 000s_Units | SEASON
RSD_APA2_CK_GAS_N_IM | Apartment A2 Cook Gas Improved (N) | RSDGASNAT | RSD_APA2_CK | 2025 | 2025 |  |  | 0.43394 | 0.010849 |  | 15 |  |  |  | RSD_APA2_CK_GAS_N_AD | Apartment A2 Cook Gas Advanced (N) | PJ | 000s_Units | SEASON
RSD_APA2_CK_GAS_N_AD | Apartment A2 Cook Gas Advanced (N) | RSDGASNAT | RSD_APA2_CK | 2035 | 2035 |  |  | 0.46432 | 0.011608 |  | 15 |  |  |  | RSD_APA2_CK_LPG_N_ST | Apartment A2 Cook LPG Standard (N) | PJ | 000s_Units
RSD_APA2_CK_LPG_N_ST | Apartment A2 Cook LPG Standard (N) | RSDOILLPG | RSD_APA2_CK | 2018 | 2018 |  |  | 0.40556 | 0.010139 |  | 15 |  |  |  | RSD_APA2_CK_LPG_N_IM | Apartment A2 Cook LPG Improved (N) | PJ | 000s_Units
RSD_APA2_CK_LPG_N_IM | Apartment A2 Cook LPG Improved (N) | RSDOILLPG | RSD_APA2_CK | 2025 | 2025 |  |  | 0.43394 | 0.010849 |  | 15 |  |  |  | RSD_APA2_CK_LPG_N_AD | Apartment A2 Cook LPG Advanced (N) | PJ | 000s_Units
RSD_APA2_CK_LPG_N_AD | Apartment A2 Cook LPG Advanced (N) | RSDOILLPG | RSD_APA2_CK | 2035 | 2035 |  |  | 0.46432 | 0.011608 |  | 15 |  |  |  | RSD_APA2_CK_ELC_N_ST | Apartment A2 Cook Electric Standard (N) | PJ | 000s_Units | DAYNITE
RSD_APA2_CK_ELC_N_ST | Apartment A2 Cook Electric Standard (N) | RSDELC | RSD_APA2_CK | 2018 | 2018 |  |  | 0.42333 | 0.03175 |  | 15 |  |  |  | RSD_APA2_CK_ELC_N_IM | Apartment A2 Cook Electric Improved (N) | PJ | 000s_Units | DAYNITE
RSD_APA2_CK_ELC_N_IM | Apartment A2 Cook Electric Improved (N) | RSDELC | RSD_APA2_CK | 2025 | 2025 |  |  | 0.45297 | 0.033973 |  | 15 |  |  |  | RSD_APA2_CK_ELC_N_AD | Apartment A2 Cook Electric Advanced (N) | PJ | 000s_Units | DAYNITE
RSD_APA2_CK_ELC_N_AD | Apartment A2 Cook Electric Advanced (N) | RSDELC | RSD_APA2_CK | 2035 | 2035 |  |  | 0.48467 | 0.036351 |  | 15 |  |  |  | RSD_DTA3_CK_GAS_N_ST | Detached A3 Cook Gas Standard (N) | PJ | 000s_Units | SEASON
RSD_DTA3_CK_GAS_N_ST | Detached A3 Cook Gas Standard (N) | RSDGASNAT | RSD_DTA3_CK | 2018 | 2018 |  |  | 0.40556 | 0.010139 |  | 15 |  |  |  | RSD_DTA3_CK_GAS_N_IM | Detached A3 Cook Gas Improved (N) | PJ | 000s_Units | SEASON
RSD_DTA3_CK_GAS_N_IM | Detached A3 Cook Gas Improved (N) | RSDGASNAT | RSD_DTA3_CK | 2025 | 2025 |  |  | 0.43394 | 0.010849 |  | 15 |  |  |  | RSD_DTA3_CK_GAS_N_AD | Detached A3 Cook Gas Advanced (N) | PJ | 000s_Units | SEASON
RSD_DTA3_CK_GAS_N_AD | Detached A3 Cook Gas Advanced (N) | RSDGASNAT | RSD_DTA3_CK | 2035 | 2035 |  |  | 0.46432 | 0.011608 |  | 15 |  |  |  | RSD_DTA3_CK_LPG_N_ST | Detached A3 Cook LPG Standard (N) | PJ | 000s_Units
RSD_DTA3_CK_LPG_N_ST | Detached A3 Cook LPG Standard (N) | RSDOILLPG | RSD_DTA3_CK | 2018 | 2018 |  |  | 0.40556 | 0.010139 |  | 15 |  |  |  | RSD_DTA3_CK_LPG_N_IM | Detached A3 Cook LPG Improved (N) | PJ | 000s_Units
RSD_DTA3_CK_LPG_N_IM | Detached A3 Cook LPG Improved (N) | RSDOILLPG | RSD_DTA3_CK | 2025 | 2025 |  |  | 0.43394 | 0.010849 |  | 15 |  |  |  | RSD_DTA3_CK_LPG_N_AD | Detached A3 Cook LPG Advanced (N) | PJ | 000s_Units
RSD_DTA3_CK_LPG_N_AD | Detached A3 Cook LPG Advanced (N) | RSDOILLPG | RSD_DTA3_CK | 2035 | 2035 |  |  | 0.46432 | 0.011608 |  | 15 |  |  |  | RSD_DTA3_CK_ELC_N_ST | Detached A3 Cook Electric Standard (N) | PJ | 000s_Units | DAYNITE
RSD_DTA3_CK_ELC_N_ST | Detached A3 Cook Electric Standard (N) | RSDELC | RSD_DTA3_CK | 2018 | 2018 |  |  | 0.42333 | 0.03175 |  | 15 |  |  |  | RSD_DTA3_CK_ELC_N_IM | Detached A3 Cook Electric Improved (N) | PJ | 000s_Units | DAYNITE
RSD_DTA3_CK_ELC_N_IM | Detached A3 Cook Electric Improved (N) | RSDELC | RSD_DTA3_CK | 2025 | 2025 |  |  | 0.45297 | 0.033973 |  | 15 |  |  |  | RSD_DTA3_CK_ELC_N_AD | Detached A3 Cook Electric Advanced (N) | PJ | 000s_Units | DAYNITE
RSD_DTA3_CK_ELC_N_AD | Detached A3 Cook Electric Advanced (N) | RSDELC | RSD_DTA3_CK | 2035 | 2035 |  |  | 0.48467 | 0.036351 |  | 15 |  |  |  | RSD_APA3_CK_GAS_N_ST | Apartment A3 Cook Gas Standard (N) | PJ | 000s_Units | SEASON
RSD_APA3_CK_GAS_N_ST | Apartment A3 Cook Gas Standard (N) | RSDGASNAT | RSD_APA3_CK | 2018 | 2018 |  |  | 0.40556 | 0.010139 |  | 15 |  |  |  | RSD_APA3_CK_GAS_N_IM | Apartment A3 Cook Gas Improved (N) | PJ | 000s_Units | SEASON
RSD_APA3_CK_GAS_N_IM | Apartment A3 Cook Gas Improved (N) | RSDGASNAT | RSD_APA3_CK | 2025 | 2025 |  |  | 0.43394 | 0.010849 |  | 15 |  |  |  | RSD_APA3_CK_GAS_N_AD | Apartment A3 Cook Gas Advanced (N) | PJ | 000s_Units | SEASON
RSD_APA3_CK_GAS_N_AD | Apartment A3 Cook Gas Advanced (N) | RSDGASNAT | RSD_APA3_CK | 2035 | 2035 |  |  | 0.46432 | 0.011608 |  | 15 |  |  |  | RSD_APA3_CK_LPG_N_ST | Apartment A3 Cook LPG Standard (N) | PJ | 000s_Units
RSD_APA3_CK_LPG_N_ST | Apartment A3 Cook LPG Standard (N) | RSDOILLPG | RSD_APA3_CK | 2018 | 2018 |  |  | 0.40556 | 0.010139 |  | 15 |  |  |  | RSD_APA3_CK_LPG_N_IM | Apartment A3 Cook LPG Improved (N) | PJ | 000s_Units
RSD_APA3_CK_LPG_N_IM | Apartment A3 Cook LPG Improved (N) | RSDOILLPG | RSD_APA3_CK | 2025 | 2025 |  |  | 0.43394 | 0.010849 |  | 15 |  |  |  | RSD_APA3_CK_LPG_N_AD | Apartment A3 Cook LPG Advanced (N) | PJ | 000s_Units
RSD_APA3_CK_LPG_N_AD | Apartment A3 Cook LPG Advanced (N) | RSDOILLPG | RSD_APA3_CK | 2035 | 2035 |  |  | 0.46432 | 0.011608 |  | 15 |  |  |  | RSD_APA3_CK_ELC_N_ST | Apartment A3 Cook Electric Standard (N) | PJ | 000s_Units | DAYNITE
RSD_APA3_CK_ELC_N_ST | Apartment A3 Cook Electric Standard (N) | RSDELC | RSD_APA3_CK | 2018 | 2018 |  |  | 0.42333 | 0.03175 |  | 15 |  |  |  | RSD_APA3_CK_ELC_N_IM | Apartment A3 Cook Electric Improved (N) | PJ | 000s_Units | DAYNITE
RSD_APA3_CK_ELC_N_IM | Apartment A3 Cook Electric Improved (N) | RSDELC | RSD_APA3_CK | 2025 | 2025 |  |  | 0.45297 | 0.033973 |  | 15 |  |  |  | RSD_APA3_CK_ELC_N_AD | Apartment A3 Cook Electric Advanced (N) | PJ | 000s_Units | DAYNITE
RSD_APA3_CK_ELC_N_AD | Apartment A3 Cook Electric Advanced (N) | RSDELC | RSD_APA3_CK | 2035 | 2035 |  |  | 0.48467 | 0.036351 |  | 15 |  |  |  | RSD_DTA4_CK_GAS_N_ST | Detached A4 Cook Gas Standard (N) | PJ | 000s_Units | SEASON
RSD_DTA4_CK_GAS_N_ST | Detached A4 Cook Gas Standard (N) | RSDGASNAT | RSD_DTA4_CK | 2018 | 2018 |  |  | 0.40556 | 0.010139 |  | 15 |  |  |  | RSD_DTA4_CK_GAS_N_IM | Detached A4 Cook Gas Improved (N) | PJ | 000s_Units | SEASON
RSD_DTA4_CK_GAS_N_IM | Detached A4 Cook Gas Improved (N) | RSDGASNAT | RSD_DTA4_CK | 2025 | 2025 |  |  | 0.43394 | 0.010849 |  | 15 |  |  |  | RSD_DTA4_CK_GAS_N_AD | Detached A4 Cook Gas Advanced (N) | PJ | 000s_Units | SEASON
RSD_DTA4_CK_GAS_N_AD | Detached A4 Cook Gas Advanced (N) | RSDGASNAT | RSD_DTA4_CK | 2035 | 2035 |  |  | 0.46432 | 0.011608 |  | 15 |  |  |  | RSD_DTA4_CK_LPG_N_ST | Detached A4 Cook LPG Standard (N) | PJ | 000s_Units
RSD_DTA4_CK_LPG_N_ST | Detached A4 Cook LPG Standard (N) | RSDOILLPG | RSD_DTA4_CK | 2018 | 2018 |  |  | 0.40556 | 0.010139 |  | 15 |  |  |  | RSD_DTA4_CK_LPG_N_IM | Detached A4 Cook LPG Improved (N) | PJ | 000s_Units
RSD_DTA4_CK_LPG_N_IM | Detached A4 Cook LPG Improved (N) | RSDOILLPG | RSD_DTA4_CK | 2025 | 2025 |  |  | 0.43394 | 0.010849 |  | 15 |  |  |  | RSD_DTA4_CK_LPG_N_AD | Detached A4 Cook LPG Advanced (N) | PJ | 000s_Units
RSD_DTA4_CK_LPG_N_AD | Detached A4 Cook LPG Advanced (N) | RSDOILLPG | RSD_DTA4_CK | 2035 | 2035 |  |  | 0.46432 | 0.011608 |  | 15 |  |  |  | RSD_DTA4_CK_ELC_N_ST | Detached A4 Cook Electric Standard (N) | PJ | 000s_Units | DAYNITE
RSD_DTA4_CK_ELC_N_ST | Detached A4 Cook Electric Standard (N) | RSDELC | RSD_DTA4_CK | 2018 | 2018 |  |  | 0.42333 | 0.03175 |  | 15 |  |  |  | RSD_DTA4_CK_ELC_N_IM | Detached A4 Cook Electric Improved (N) | PJ | 000s_Units | DAYNITE
RSD_DTA4_CK_ELC_N_IM | Detached A4 Cook Electric Improved (N) | RSDELC | RSD_DTA4_CK | 2025 | 2025 |  |  | 0.45297 | 0.033973 |  | 15 |  |  |  | RSD_DTA4_CK_ELC_N_AD | Detached A4 Cook Electric Advanced (N) | PJ | 000s_Units | DAYNITE
RSD_DTA4_CK_ELC_N_AD | Detached A4 Cook Electric Advanced (N) | RSDELC | RSD_DTA4_CK | 2035 | 2035 |  |  | 0.48467 | 0.036351 |  | 15 |  |  |  | RSD_APA4_CK_GAS_N_ST | Apartment A4 Cook Gas Standard (N) | PJ | 000s_Units | SEASON
RSD_APA4_CK_GAS_N_ST | Apartment A4 Cook Gas Standard (N) | RSDGASNAT | RSD_APA4_CK | 2018 | 2018 |  |  | 0.40556 | 0.010139 |  | 15 |  |  |  | RSD_APA4_CK_GAS_N_IM | Apartment A4 Cook Gas Improved (N) | PJ | 000s_Units | SEASON
RSD_APA4_CK_GAS_N_IM | Apartment A4 Cook Gas Improved (N) | RSDGASNAT | RSD_APA4_CK | 2025 | 2025 |  |  | 0.43394 | 0.010849 |  | 15 |  |  |  | RSD_APA4_CK_GAS_N_AD | Apartment A4 Cook Gas Advanced (N) | PJ | 000s_Units | SEASON
RSD_APA4_CK_GAS_N_AD | Apartment A4 Cook Gas Advanced (N) | RSDGASNAT | RSD_APA4_CK | 2035 | 2035 |  |  | 0.46432 | 0.011608 |  | 15 |  |  |  | RSD_APA4_CK_LPG_N_ST | Apartment A4 Cook LPG Standard (N) | PJ | 000s_Units
RSD_APA4_CK_LPG_N_ST | Apartment A4 Cook LPG Standard (N) | RSDOILLPG | RSD_APA4_CK | 2018 | 2018 |  |  | 0.40556 | 0.010139 |  | 15 |  |  |  | RSD_APA4_CK_LPG_N_IM | Apartment A4 Cook LPG Improved (N) | PJ | 000s_Units
RSD_APA4_CK_LPG_N_IM | Apartment A4 Cook LPG Improved (N) | RSDOILLPG | RSD_APA4_CK | 2025 | 2025 |  |  | 0.43394 | 0.010849 |  | 15 |  |  |  | RSD_APA4_CK_LPG_N_AD | Apartment A4 Cook LPG Advanced (N) | PJ | 000s_Units
RSD_APA4_CK_LPG_N_AD | Apartment A4 Cook LPG Advanced (N) | RSDOILLPG | RSD_APA4_CK | 2035 | 2035 |  |  | 0.46432 | 0.011608 |  | 15 |  |  |  | RSD_APA4_CK_ELC_N_ST | Apartment A4 Cook Electric Standard (N) | PJ | 000s_Units | DAYNITE
RSD_APA4_CK_ELC_N_ST | Apartment A4 Cook Electric Standard (N) | RSDELC | RSD_APA4_CK | 2018 | 2018 |  |  | 0.42333 | 0.03175 |  | 15 |  |  |  | RSD_APA4_CK_ELC_N_IM | Apartment A4 Cook Electric Improved (N) | PJ | 000s_Units | DAYNITE
RSD_APA4_CK_ELC_N_IM | Apartment A4 Cook Electric Improved (N) | RSDELC | RSD_APA4_CK | 2025 | 2025 |  |  | 0.45297 | 0.033973 |  | 15 |  |  |  | RSD_APA4_CK_ELC_N_AD | Apartment A4 Cook Electric Advanced (N) | PJ | 000s_Units | DAYNITE
RSD_APA4_CK_ELC_N_AD | Apartment A4 Cook Electric Advanced (N) | RSDELC | RSD_APA4_CK | 2035 | 2035 |  |  | 0.48467 | 0.036351 |  | 15
Note on C5: With this character *, this column is ignored from VEDA. It is just useful for your information
Note on W5: Allowed TsLvl ANNUAL (Annual level) SEASON (Seasonal level) WEEKLY (Weekly level) DAYNITE (day and night level)
Note on X5: Amit Kanudia: Needed only when one wants to override the VEDA default assignment
Note on Y5: Allowed Vintage NO (if empty by default mean NO) YES
Note on Q6: Sets declarations are inherited. Allowed Process Sets ELE (Thermal Electric Power Plant) CHP (Combined Heat and Power) STGTSS (Pump Storage) STGIPS (Pump Storage IP) PRE (Genric Process/Technology) DMD (Demand Device) IMP (Import) EXP (Export) MIN (Mining Process) RNW (Renewable Technology) HPL (Heating Plant)

## RSD_ElcAppliances
Residential Buildings | [12 empty] | * Definition of the Processes used in this worksheet
New Technologies for Lighting
[13 empty] | Processes | N
|  |  |  | ~FI_T |  |  |  | 7 | 8 |  |  |  | ~FI_Process
TechName | *TechDesc | Comm-IN | Comm-OUT | YEAR | START | INPUT | NCAP_AFA | INVCOST | FIXOM | VAROM | NCAP_TLIFE | PRC_CAPACT | Sets | TechName | TechDesc | Tact | Tcap | Tslvl | PrimaryCG | Vintage
* Technology Name | Technology Description | Input Commodity | Output Commodity |  | Starting Year | Fuel Input per unit output | Utilisation Factor | Investment Cost | Fixed O&M Cost | Variable O&M Cost | Technical Lifetime | Capacity to Activity Factor | *Process Set Membership | Technology Name | Technology Description | Activity Unit | Capacity Unit | TimeSlice level of Process Activity | Primary Commodity Group | Vintage Tracking
|  |  | *Units |  |  | TJ/unit | [0 - 1] | 000$/unit | 000$/unit | $/GJ | Years |  | PRE | RSD_DTA1_LI_N01 | Detached A1 Light Standard (N) | 000s_Units | 000s_Units | DAYNITE
RSD_DTA1_LI_N01 | Detached A1 Light Standard (N) | RSDELC | RSD_DTA1_LI | 2018 | 2018 | 0.86957 | 1 | 0.0025556 |  |  | 2 |  |  | RSD_DTA1_LI_N02 | Detached A1 Light Fluorescent (N) | 000s_Units | 000s_Units | DAYNITE
RSD_DTA1_LI_N02 | Detached A1 Light Fluorescent (N) | RSDELC | RSD_DTA1_LI | 2018 | 2018 | 0.22222 | 1 | 0.011111 |  |  | 8 |  |  | RSD_DTA1_LI_N03 | Detached A1 Light LED (N) | 000s_Units | 000s_Units | DAYNITE
RSD_DTA1_LI_N03 | Detached A1 Light LED (N) | RSDELC | RSD_DTA1_LI | 2025 | 2025 | 0.14286 | 1 | 0.022222 |  |  | 12 |  |  | RSD_DTA1_LI_N04 | Detached A1 Light Halogen (N) | 000s_Units | 000s_Units | DAYNITE
RSD_DTA1_LI_N04 | Detached A1 Light Halogen (N) | RSDELC | RSD_DTA1_LI | 2018 | 2018 | 0.5 | 1 | 0.0072222 |  |  | 5 |  |  | RSD_APA1_LI_N01 | Apartment A1 Light Standard (N) | 000s_Units | 000s_Units | DAYNITE
RSD_APA1_LI_N01 | Apartment A1 Light Standard (N) | RSDELC | RSD_APA1_LI | 2018 | 2018 | 0.86957 | 1 | 0.0025556 |  |  | 2 |  |  | RSD_APA1_LI_N02 | Apartment A1 Light Fluorescent (N) | 000s_Units | 000s_Units | DAYNITE
RSD_APA1_LI_N02 | Apartment A1 Light Fluorescent (N) | RSDELC | RSD_APA1_LI | 2018 | 2018 | 0.22222 | 1 | 0.011111 |  |  | 8 |  |  | RSD_APA1_LI_N03 | Apartment A1 Light LED (N) | 000s_Units | 000s_Units | DAYNITE
RSD_APA1_LI_N03 | Apartment A1 Light LED (N) | RSDELC | RSD_APA1_LI | 2025 | 2025 | 0.14286 | 1 | 0.022222 |  |  | 12 |  |  | RSD_APA1_LI_N04 | Apartment A1 Light Halogen (N) | 000s_Units | 000s_Units | DAYNITE
RSD_APA1_LI_N04 | Apartment A1 Light Halogen (N) | RSDELC | RSD_APA1_LI | 2018 | 2018 | 0.5 | 1 | 0.0072222 |  |  | 5 |  |  | RSD_DTA2_LI_N01 | Detached A2 Light Standard (N) | 000s_Units | 000s_Units | DAYNITE
RSD_DTA2_LI_N01 | Detached A2 Light Standard (N) | RSDELC | RSD_DTA2_LI | 2018 | 2018 | 0.86957 | 1 | 0.0025556 |  |  | 2 |  |  | RSD_DTA2_LI_N02 | Detached A2 Light Fluorescent (N) | 000s_Units | 000s_Units | DAYNITE
RSD_DTA2_LI_N02 | Detached A2 Light Fluorescent (N) | RSDELC | RSD_DTA2_LI | 2018 | 2018 | 0.22222 | 1 | 0.011111 |  |  | 8 |  |  | RSD_DTA2_LI_N03 | Detached A2 Light LED (N) | 000s_Units | 000s_Units | DAYNITE
RSD_DTA2_LI_N03 | Detached A2 Light LED (N) | RSDELC | RSD_DTA2_LI | 2025 | 2025 | 0.14286 | 1 | 0.022222 |  |  | 12 |  |  | RSD_DTA2_LI_N04 | Detached A2 Light Halogen (N) | 000s_Units | 000s_Units | DAYNITE
RSD_DTA2_LI_N04 | Detached A2 Light Halogen (N) | RSDELC | RSD_DTA2_LI | 2018 | 2018 | 0.5 | 1 | 0.0072222 |  |  | 5 |  |  | RSD_APA2_LI_N01 | Apartment A2 Light Standard (N) | 000s_Units | 000s_Units | DAYNITE
RSD_APA2_LI_N01 | Apartment A2 Light Standard (N) | RSDELC | RSD_APA2_LI | 2018 | 2018 | 0.86957 | 1 | 0.0025556 |  |  | 2 |  |  | RSD_APA2_LI_N02 | Apartment A2 Light Fluorescent (N) | 000s_Units | 000s_Units | DAYNITE
RSD_APA2_LI_N02 | Apartment A2 Light Fluorescent (N) | RSDELC | RSD_APA2_LI | 2018 | 2018 | 0.22222 | 1 | 0.011111 |  |  | 8 |  |  | RSD_APA2_LI_N03 | Apartment A2 Light LED (N) | 000s_Units | 000s_Units | DAYNITE
RSD_APA2_LI_N03 | Apartment A2 Light LED (N) | RSDELC | RSD_APA2_LI | 2025 | 2025 | 0.14286 | 1 | 0.022222 |  |  | 12 |  |  | RSD_APA2_LI_N04 | Apartment A2 Light Halogen (N) | 000s_Units | 000s_Units | DAYNITE
RSD_APA2_LI_N04 | Apartment A2 Light Halogen (N) | RSDELC | RSD_APA2_LI | 2018 | 2018 | 0.5 | 1 | 0.0072222 |  |  | 5 |  |  | RSD_DTA3_LI_N01 | Detached A3 Light Standard (N) | 000s_Units | 000s_Units | DAYNITE
RSD_DTA3_LI_N01 | Detached A3 Light Standard (N) | RSDELC | RSD_DTA3_LI | 2018 | 2018 | 0.86957 | 1 | 0.0025556 |  |  | 2 |  |  | RSD_DTA3_LI_N02 | Detached A3 Light Fluorescent (N) | 000s_Units | 000s_Units | DAYNITE
RSD_DTA3_LI_N02 | Detached A3 Light Fluorescent (N) | RSDELC | RSD_DTA3_LI | 2018 | 2018 | 0.22222 | 1 | 0.011111 |  |  | 8 |  |  | RSD_DTA3_LI_N03 | Detached A3 Light LED (N) | 000s_Units | 000s_Units | DAYNITE
RSD_DTA3_LI_N03 | Detached A3 Light LED (N) | RSDELC | RSD_DTA3_LI | 2025 | 2025 | 0.14286 | 1 | 0.022222 |  |  | 12 |  |  | RSD_DTA3_LI_N04 | Detached A3 Light Halogen (N) | 000s_Units | 000s_Units | DAYNITE
RSD_DTA3_LI_N04 | Detached A3 Light Halogen (N) | RSDELC | RSD_DTA3_LI | 2018 | 2018 | 0.5 | 1 | 0.0072222 |  |  | 5 |  |  | RSD_APA3_LI_N01 | Apartment A3 Light Standard (N) | 000s_Units | 000s_Units | DAYNITE
RSD_APA3_LI_N01 | Apartment A3 Light Standard (N) | RSDELC | RSD_APA3_LI | 2018 | 2018 | 0.86957 | 1 | 0.0025556 |  |  | 2 |  |  | RSD_APA3_LI_N02 | Apartment A3 Light Fluorescent (N) | 000s_Units | 000s_Units | DAYNITE
RSD_APA3_LI_N02 | Apartment A3 Light Fluorescent (N) | RSDELC | RSD_APA3_LI | 2018 | 2018 | 0.22222 | 1 | 0.011111 |  |  | 8 |  |  | RSD_APA3_LI_N03 | Apartment A3 Light LED (N) | 000s_Units | 000s_Units | DAYNITE
RSD_APA3_LI_N03 | Apartment A3 Light LED (N) | RSDELC | RSD_APA3_LI | 2025 | 2025 | 0.14286 | 1 | 0.022222 |  |  | 12 |  |  | RSD_APA3_LI_N04 | Apartment A3 Light Halogen (N) | 000s_Units | 000s_Units | DAYNITE
RSD_APA3_LI_N04 | Apartment A3 Light Halogen (N) | RSDELC | RSD_APA3_LI | 2018 | 2018 | 0.5 | 1 | 0.0072222 |  |  | 5 |  |  | RSD_DTA4_LI_N01 | Detached A4 Light Standard (N) | 000s_Units | 000s_Units | DAYNITE
RSD_DTA4_LI_N01 | Detached A4 Light Standard (N) | RSDELC | RSD_DTA4_LI | 2018 | 2018 | 0.86957 | 1 | 0.0025556 |  |  | 2 |  |  | RSD_DTA4_LI_N02 | Detached A4 Light Fluorescent (N) | 000s_Units | 000s_Units | DAYNITE
RSD_DTA4_LI_N02 | Detached A4 Light Fluorescent (N) | RSDELC | RSD_DTA4_LI | 2018 | 2018 | 0.22222 | 1 | 0.011111 |  |  | 8 |  |  | RSD_DTA4_LI_N03 | Detached A4 Light LED (N) | 000s_Units | 000s_Units | DAYNITE
RSD_DTA4_LI_N03 | Detached A4 Light LED (N) | RSDELC | RSD_DTA4_LI | 2025 | 2025 | 0.14286 | 1 | 0.022222 |  |  | 12 |  |  | RSD_DTA4_LI_N04 | Detached A4 Light Halogen (N) | 000s_Units | 000s_Units | DAYNITE
RSD_DTA4_LI_N04 | Detached A4 Light Halogen (N) | RSDELC | RSD_DTA4_LI | 2018 | 2018 | 0.5 | 1 | 0.0072222 |  |  | 5 |  |  | RSD_APA4_LI_N01 | Apartment A4 Light Standard (N) | 000s_Units | 000s_Units | DAYNITE
RSD_APA4_LI_N01 | Apartment A4 Light Standard (N) | RSDELC | RSD_APA4_LI | 2018 | 2018 | 0.86957 | 1 | 0.0025556 |  |  | 2 |  |  | RSD_APA4_LI_N02 | Apartment A4 Light Fluorescent (N) | 000s_Units | 000s_Units | DAYNITE
RSD_APA4_LI_N02 | Apartment A4 Light Fluorescent (N) | RSDELC | RSD_APA4_LI | 2018 | 2018 | 0.22222 | 1 | 0.011111 |  |  | 8 |  |  | RSD_APA4_LI_N03 | Apartment A4 Light LED (N) | 000s_Units | 000s_Units | DAYNITE
RSD_APA4_LI_N03 | Apartment A4 Light LED (N) | RSDELC | RSD_APA4_LI | 2025 | 2025 | 0.14286 | 1 | 0.022222 |  |  | 12 |  |  | RSD_APA4_LI_N04 | Apartment A4 Light Halogen (N) | 000s_Units | 000s_Units | DAYNITE
RSD_APA4_LI_N04 | Apartment A4 Light Halogen (N) | RSDELC | RSD_APA4_LI | 2018 | 2018 | 0.5 | 1 | 0.0072222 |  |  | 5 |  |  | RSD_DTA1_RF_N_ST | Detached A1 Refrigerating Standard (Class A,B) (N) | 000s_Units | 000s_Units | DAYNITE
[14 empty] | RSD_DTA1_RF_N_IM | Detached A1 Refrigerating Improved (Class A+) (N) | 000s_Units | 000s_Units | DAYNITE
[14 empty] | RSD_DTA1_RF_N_AD | Detached A1 Refrigerating Advanced (Class A++) (N) | 000s_Units | 000s_Units | DAYNITE
New Technologies for Refrigerating | [13 empty] | RSD_APA1_RF_N_ST | Apartment A1 Refrigerating Standard (Class A,B) (N) | 000s_Units | 000s_Units | DAYNITE
[14 empty] | RSD_APA1_RF_N_IM | Apartment A1 Refrigerating Improved (Class A+) (N) | 000s_Units | 000s_Units | DAYNITE
|  |  |  | ~FI_T | [9 empty] | RSD_APA1_RF_N_AD | Apartment A1 Refrigerating Advanced (Class A++) (N) | 000s_Units | 000s_Units | DAYNITE
TechName | *TechDesc | Comm-IN | Comm-OUT | YEAR | START | INPUT | NCAP_AFA | INVCOST | FIXOM | VAROM | NCAP_TLIFE | PRC_CAPACT |  | RSD_DTA2_RF_N_ST | Detached A2 Refrigerating Standard (Class A,B) (N) | 000s_Units | 000s_Units | DAYNITE
* Technology Name | Technology Description | Input Commodity | Output Commodity |  | Starting Year | Fuel Input per unit output | Utilisation Factor | Investment Cost | Fixed O&M Cost | Variable O&M Cost | Technical Lifetime | Capacity to Activity Factor |  | RSD_DTA2_RF_N_IM | Detached A2 Refrigerating Improved (Class A+) (N) | 000s_Units | 000s_Units | DAYNITE
|  |  | *Units |  |  | TJ/unit | [0 - 1] | 000$/unit | 000$/unit | $/GJ | Years |  |  | RSD_DTA2_RF_N_AD | Detached A2 Refrigerating Advanced (Class A++) (N) | 000s_Units | 000s_Units | DAYNITE
RSD_DTA1_RF_N_ST | Detached A1 Refrigerating Standard (Class A,B) (N) | RSDELC | RSD_DTA1_RF | 2018 | 2018 |  |  | 0.765 |  |  | 10 |  |  | RSD_APA2_RF_N_ST | Apartment A2 Refrigerating Standard (Class A,B) (N) | 000s_Units | 000s_Units | DAYNITE
RSD_DTA1_RF_N_IM | Detached A1 Refrigerating Improved (Class A+) (N) | RSDELC | RSD_DTA1_RF | 2025 | 2025 |  |  | 0.81855 |  |  | 10 |  |  | RSD_APA2_RF_N_IM | Apartment A2 Refrigerating Improved (Class A+) (N) | 000s_Units | 000s_Units | DAYNITE
RSD_DTA1_RF_N_AD | Detached A1 Refrigerating Advanced (Class A++) (N) | RSDELC | RSD_DTA1_RF | 2035 | 2035 |  |  | 0.87585 |  |  | 10 |  |  | RSD_APA2_RF_N_AD | Apartment A2 Refrigerating Advanced (Class A++) (N) | 000s_Units | 000s_Units | DAYNITE
RSD_APA1_RF_N_ST | Apartment A1 Refrigerating Standard (Class A,B) (N) | RSDELC | RSD_APA1_RF | 2018 | 2018 |  |  | 0.765 |  |  | 10 |  |  | RSD_DTA3_RF_N_ST | Detached A3 Refrigerating Standard (Class A,B) (N) | 000s_Units | 000s_Units | DAYNITE
RSD_APA1_RF_N_IM | Apartment A1 Refrigerating Improved (Class A+) (N) | RSDELC | RSD_APA1_RF | 2025 | 2025 |  |  | 0.81855 |  |  | 10 |  |  | RSD_DTA3_RF_N_IM | Detached A3 Refrigerating Improved (Class A+) (N) | 000s_Units | 000s_Units | DAYNITE
RSD_APA1_RF_N_AD | Apartment A1 Refrigerating Advanced (Class A++) (N) | RSDELC | RSD_APA1_RF | 2035 | 2035 |  |  | 0.87585 |  |  | 10 |  |  | RSD_DTA3_RF_N_AD | Detached A3 Refrigerating Advanced (Class A++) (N) | 000s_Units | 000s_Units | DAYNITE
RSD_DTA2_RF_N_ST | Detached A2 Refrigerating Standard (Class A,B) (N) | RSDELC | RSD_DTA2_RF | 2018 | 2018 |  |  | 0.765 |  |  | 10 |  |  | RSD_APA3_RF_N_ST | Apartment A3 Refrigerating Standard (Class A,B) (N) | 000s_Units | 000s_Units | DAYNITE
RSD_DTA2_RF_N_IM | Detached A2 Refrigerating Improved (Class A+) (N) | RSDELC | RSD_DTA2_RF | 2025 | 2025 |  |  | 0.81855 |  |  | 10 |  |  | RSD_APA3_RF_N_IM | Apartment A3 Refrigerating Improved (Class A+) (N) | 000s_Units | 000s_Units | DAYNITE
RSD_DTA2_RF_N_AD | Detached A2 Refrigerating Advanced (Class A++) (N) | RSDELC | RSD_DTA2_RF | 2035 | 2035 |  |  | 0.87585 |  |  | 10 |  |  | RSD_APA3_RF_N_AD | Apartment A3 Refrigerating Advanced (Class A++) (N) | 000s_Units | 000s_Units | DAYNITE
RSD_APA2_RF_N_ST | Apartment A2 Refrigerating Standard (Class A,B) (N) | RSDELC | RSD_APA2_RF | 2018 | 2018 |  |  | 0.765 |  |  | 10 |  |  | RSD_DTA4_RF_N_ST | Detached A4 Refrigerating Standard (Class A,B) (N) | 000s_Units | 000s_Units | DAYNITE
RSD_APA2_RF_N_IM | Apartment A2 Refrigerating Improved (Class A+) (N) | RSDELC | RSD_APA2_RF | 2025 | 2025 |  |  | 0.81855 |  |  | 10 |  |  | RSD_DTA4_RF_N_IM | Detached A4 Refrigerating Improved (Class A+) (N) | 000s_Units | 000s_Units | DAYNITE
RSD_APA2_RF_N_AD | Apartment A2 Refrigerating Advanced (Class A++) (N) | RSDELC | RSD_APA2_RF | 2035 | 2035 |  |  | 0.87585 |  |  | 10 |  |  | RSD_DTA4_RF_N_AD | Detached A4 Refrigerating Advanced (Class A++) (N) | 000s_Units | 000s_Units | DAYNITE
RSD_DTA3_RF_N_ST | Detached A3 Refrigerating Standard (Class A,B) (N) | RSDELC | RSD_DTA3_RF | 2018 | 2018 |  |  | 0.765 |  |  | 10 |  |  | RSD_APA4_RF_N_ST | Apartment A4 Refrigerating Standard (Class A,B) (N) | 000s_Units | 000s_Units | DAYNITE
RSD_DTA3_RF_N_IM | Detached A3 Refrigerating Improved (Class A+) (N) | RSDELC | RSD_DTA3_RF | 2025 | 2025 |  |  | 0.81855 |  |  | 10 |  |  | RSD_APA4_RF_N_IM | Apartment A4 Refrigerating Improved (Class A+) (N) | 000s_Units | 000s_Units | DAYNITE
RSD_DTA3_RF_N_AD | Detached A3 Refrigerating Advanced (Class A++) (N) | RSDELC | RSD_DTA3_RF | 2035 | 2035 |  |  | 0.87585 |  |  | 10 |  |  | RSD_APA4_RF_N_AD | Apartment A4 Refrigerating Advanced (Class A++) (N) | 000s_Units | 000s_Units | DAYNITE
RSD_APA3_RF_N_ST | Apartment A3 Refrigerating Standard (Class A,B) (N) | RSDELC | RSD_APA3_RF | 2018 | 2018 |  |  | 0.765 |  |  | 10 |  |  | RSD_DTA1_CW_N_ST | Detached A1 Cloth Washing Standard A,B (N) | 000s_Units | 000s_Units | DAYNITE
RSD_APA3_RF_N_IM | Apartment A3 Refrigerating Improved (Class A+) (N) | RSDELC | RSD_APA3_RF | 2025 | 2025 |  |  | 0.81855 |  |  | 10 |  |  | RSD_DTA1_CW_N_IM | Detached A1 Cloth Washing Improved A+ (N) | 000s_Units | 000s_Units | DAYNITE
RSD_APA3_RF_N_AD | Apartment A3 Refrigerating Advanced (Class A++) (N) | RSDELC | RSD_APA3_RF | 2035 | 2035 |  |  | 0.87585 |  |  | 10 |  |  | RSD_DTA1_CW_N_AD01 | Detached A1 Cloth Washing Advanced A++ (N) | 000s_Units | 000s_Units | DAYNITE
RSD_DTA4_RF_N_ST | Detached A4 Refrigerating Standard (Class A,B) (N) | RSDELC | RSD_DTA4_RF | 2018 | 2018 |  |  | 0.765 |  |  | 10 |  |  | RSD_DTA1_CW_N_AD02 | Detached A1 Cloth Washing&Drier Advanced A++ (N) | 000s_Units | 000s_Units | DAYNITE
RSD_DTA4_RF_N_IM | Detached A4 Refrigerating Improved (Class A+) (N) | RSDELC | RSD_DTA4_RF | 2025 | 2025 |  |  | 0.81855 |  |  | 10 |  |  | RSD_APA1_CW_N_ST | Apartment A1 Cloth Washing Standard A,B (N) | 000s_Units | 000s_Units | DAYNITE
RSD_DTA4_RF_N_AD | Detached A4 Refrigerating Advanced (Class A++) (N) | RSDELC | RSD_DTA4_RF | 2035 | 2035 |  |  | 0.87585 |  |  | 10 |  |  | RSD_APA1_CW_N_IM | Apartment A1 Cloth Washing Improved A+ (N) | 000s_Units | 000s_Units | DAYNITE
RSD_APA4_RF_N_ST | Apartment A4 Refrigerating Standard (Class A,B) (N) | RSDELC | RSD_APA4_RF | 2018 | 2018 |  |  | 0.765 |  |  | 10 |  |  | RSD_APA1_CW_N_AD01 | Apartment A1 Cloth Washing Advanced A++ (N) | 000s_Units | 000s_Units | DAYNITE
RSD_APA4_RF_N_IM | Apartment A4 Refrigerating Improved (Class A+) (N) | RSDELC | RSD_APA4_RF | 2025 | 2025 |  |  | 0.81855 |  |  | 10 |  |  | RSD_APA1_CW_N_AD02 | Apartment A1 Cloth Washing&Drier Advanced A++ (N) | 000s_Units | 000s_Units | DAYNITE
RSD_APA4_RF_N_AD | Apartment A4 Refrigerating Advanced (Class A++) (N) | RSDELC | RSD_APA4_RF | 2035 | 2035 |  |  | 0.87585 |  |  | 10 |  |  | RSD_DTA2_CW_N_ST | Detached A2 Cloth Washing Standard A,B (N) | 000s_Units | 000s_Units | DAYNITE
[14 empty] | RSD_DTA2_CW_N_IM | Detached A2 Cloth Washing Improved A+ (N) | 000s_Units | 000s_Units | DAYNITE
[14 empty] | RSD_DTA2_CW_N_AD01 | Detached A2 Cloth Washing Advanced A++ (N) | 000s_Units | 000s_Units | DAYNITE
New Technologies for Cloth Washing | [13 empty] | RSD_DTA2_CW_N_AD02 | Detached A2 Cloth Washing&Drier Advanced A++ (N) | 000s_Units | 000s_Units | DAYNITE
[14 empty] | RSD_APA2_CW_N_ST | Apartment A2 Cloth Washing Standard A,B (N) | 000s_Units | 000s_Units | DAYNITE
|  |  |  | ~FI_T | [9 empty] | RSD_APA2_CW_N_IM | Apartment A2 Cloth Washing Improved A+ (N) | 000s_Units | 000s_Units | DAYNITE
TechName | *TechDesc | Comm-IN | Comm-OUT | YEAR | START | INPUT | NCAP_AFA | INVCOST | FIXOM | VAROM | NCAP_TLIFE | PRC_CAPACT |  | RSD_APA2_CW_N_AD01 | Apartment A2 Cloth Washing Advanced A++ (N) | 000s_Units | 000s_Units | DAYNITE
* Technology Name | Technology Description | Input Commodity | Output Commodity |  | Starting Year | Fuel Input per unit output | Utilisation Factor | Investment Cost | Fixed O&M Cost | Variable O&M Cost | Technical Lifetime | Capacity to Activity Factor |  | RSD_APA2_CW_N_AD02 | Apartment A2 Cloth Washing&Drier Advanced A++ (N) | 000s_Units | 000s_Units | DAYNITE
|  |  | *Units |  |  | TJ/unit | [0 - 1] | 000$/unit | 000$/unit | $/GJ | Years |  |  | RSD_DTA3_CW_N_ST | Detached A3 Cloth Washing Standard A,B (N) | 000s_Units | 000s_Units | DAYNITE
RSD_DTA1_CW_N_ST | Detached A1 Cloth Washing Standard A,B (N) | RSDELC | RSD_DTA1_CW | 2018 | 2018 |  |  | 0.37778 |  |  | 15 |  |  | RSD_DTA3_CW_N_IM | Detached A3 Cloth Washing Improved A+ (N) | 000s_Units | 000s_Units | DAYNITE
RSD_DTA1_CW_N_IM | Detached A1 Cloth Washing Improved A+ (N) | RSDELC | RSD_DTA1_CW | 2020 | 2020 |  |  | 0.45333 |  |  | 15 |  |  | RSD_DTA3_CW_N_AD01 | Detached A3 Cloth Washing Advanced A++ (N) | 000s_Units | 000s_Units | DAYNITE
RSD_DTA1_CW_N_AD01 | Detached A1 Cloth Washing Advanced A++ (N) | RSDELC | RSD_DTA1_CW | 2030 | 2030 |  |  | 0.58933 |  |  | 15 |  |  | RSD_DTA3_CW_N_AD02 | Detached A3 Cloth Washing&Drier Advanced A++ (N) | 000s_Units | 000s_Units | DAYNITE
RSD_DTA1_CW_N_AD02 | Detached A1 Cloth Washing&Drier Advanced A++ (N) | RSDELC | RSD_DTA1_CW | 2035 | 2035 |  |  | 0.64827 |  |  | 15 |  |  | RSD_APA3_CW_N_ST | Apartment A3 Cloth Washing Standard A,B (N) | 000s_Units | 000s_Units | DAYNITE
RSD_APA1_CW_N_ST | Apartment A1 Cloth Washing Standard A,B (N) | RSDELC | RSD_APA1_CW | 2018 | 2018 |  |  | 0.37778 |  |  | 15 |  |  | RSD_APA3_CW_N_IM | Apartment A3 Cloth Washing Improved A+ (N) | 000s_Units | 000s_Units | DAYNITE
RSD_APA1_CW_N_IM | Apartment A1 Cloth Washing Improved A+ (N) | RSDELC | RSD_APA1_CW | 2020 | 2020 |  |  | 0.45333 |  |  | 15 |  |  | RSD_APA3_CW_N_AD01 | Apartment A3 Cloth Washing Advanced A++ (N) | 000s_Units | 000s_Units | DAYNITE
RSD_APA1_CW_N_AD01 | Apartment A1 Cloth Washing Advanced A++ (N) | RSDELC | RSD_APA1_CW | 2030 | 2030 |  |  | 0.58933 |  |  | 15 |  |  | RSD_APA3_CW_N_AD02 | Apartment A3 Cloth Washing&Drier Advanced A++ (N) | 000s_Units | 000s_Units | DAYNITE
RSD_APA1_CW_N_AD02 | Apartment A1 Cloth Washing&Drier Advanced A++ (N) | RSDELC | RSD_APA1_CW | 2035 | 2035 |  |  | 0.64827 |  |  | 15 |  |  | RSD_DTA4_CW_N_ST | Detached A4 Cloth Washing Standard A,B (N) | 000s_Units | 000s_Units | DAYNITE
RSD_DTA2_CW_N_ST | Detached A2 Cloth Washing Standard A,B (N) | RSDELC | RSD_DTA2_CW | 2018 | 2018 |  |  | 0.37778 |  |  | 15 |  |  | RSD_DTA4_CW_N_IM | Detached A4 Cloth Washing Improved A+ (N) | 000s_Units | 000s_Units | DAYNITE
RSD_DTA2_CW_N_IM | Detached A2 Cloth Washing Improved A+ (N) | RSDELC | RSD_DTA2_CW | 2020 | 2020 |  |  | 0.45333 |  |  | 15 |  |  | RSD_DTA4_CW_N_AD01 | Detached A4 Cloth Washing Advanced A++ (N) | 000s_Units | 000s_Units | DAYNITE
RSD_DTA2_CW_N_AD01 | Detached A2 Cloth Washing Advanced A++ (N) | RSDELC | RSD_DTA2_CW | 2030 | 2030 |  |  | 0.58933 |  |  | 15 |  |  | RSD_DTA4_CW_N_AD02 | Detached A4 Cloth Washing&Drier Advanced A++ (N) | 000s_Units | 000s_Units | DAYNITE
RSD_DTA2_CW_N_AD02 | Detached A2 Cloth Washing&Drier Advanced A++ (N) | RSDELC | RSD_DTA2_CW | 2035 | 2035 |  |  | 0.64827 |  |  | 15 |  |  | RSD_APA4_CW_N_ST | Apartment A4 Cloth Washing Standard A,B (N) | 000s_Units | 000s_Units | DAYNITE
RSD_APA2_CW_N_ST | Apartment A2 Cloth Washing Standard A,B (N) | RSDELC | RSD_APA2_CW | 2018 | 2018 |  |  | 0.37778 |  |  | 15 |  |  | RSD_APA4_CW_N_IM | Apartment A4 Cloth Washing Improved A+ (N) | 000s_Units | 000s_Units | DAYNITE
RSD_APA2_CW_N_IM | Apartment A2 Cloth Washing Improved A+ (N) | RSDELC | RSD_APA2_CW | 2020 | 2020 |  |  | 0.45333 |  |  | 15 |  |  | RSD_APA4_CW_N_AD01 | Apartment A4 Cloth Washing Advanced A++ (N) | 000s_Units | 000s_Units | DAYNITE
RSD_APA2_CW_N_AD01 | Apartment A2 Cloth Washing Advanced A++ (N) | RSDELC | RSD_APA2_CW | 2030 | 2030 |  |  | 0.58933 |  |  | 15 |  |  | RSD_APA4_CW_N_AD02 | Apartment A4 Cloth Washing&Drier Advanced A++ (N) | 000s_Units | 000s_Units | DAYNITE
RSD_APA2_CW_N_AD02 | Apartment A2 Cloth Washing&Drier Advanced A++ (N) | RSDELC | RSD_APA2_CW | 2035 | 2035 |  |  | 0.64827 |  |  | 15 |  |  | RSD_DTA1_DW_N_ST | Detached A1 Dish Washing Standard A,B (N) | 000s_Units | 000s_Units | DAYNITE
RSD_DTA3_CW_N_ST | Detached A3 Cloth Washing Standard A,B (N) | RSDELC | RSD_DTA3_CW | 2018 | 2018 |  |  | 0.37778 |  |  | 15 |  |  | RSD_DTA1_DW_N_IM | Detached A1 Dish Washing Improve A+ (N) | 000s_Units | 000s_Units | DAYNITE
RSD_DTA3_CW_N_IM | Detached A3 Cloth Washing Improved A+ (N) | RSDELC | RSD_DTA3_CW | 2020 | 2020 |  |  | 0.45333 |  |  | 15 |  |  | RSD_DTA1_DW_N_AD | Detached A1 Dish Washing Advanced A++ (N) | 000s_Units | 000s_Units | DAYNITE
RSD_DTA3_CW_N_AD01 | Detached A3 Cloth Washing Advanced A++ (N) | RSDELC | RSD_DTA3_CW | 2030 | 2030 |  |  | 0.58933 |  |  | 15 |  |  | RSD_APA1_DW_N_ST | Apartment A1 Dish Washing Standard A,B (N) | 000s_Units | 000s_Units | DAYNITE
RSD_DTA3_CW_N_AD02 | Detached A3 Cloth Washing&Drier Advanced A++ (N) | RSDELC | RSD_DTA3_CW | 2035 | 2035 |  |  | 0.64827 |  |  | 15 |  |  | RSD_APA1_DW_N_IM | Apartment A1 Dish Washing Improved A+ (N) | 000s_Units | 000s_Units | DAYNITE
RSD_APA3_CW_N_ST | Apartment A3 Cloth Washing Standard A,B (N) | RSDELC | RSD_APA3_CW | 2018 | 2018 |  |  | 0.37778 |  |  | 15 |  |  | RSD_APA1_DW_N_AD | Apartment A1 Dish Washing Advanced A++ (N) | 000s_Units | 000s_Units | DAYNITE
RSD_APA3_CW_N_IM | Apartment A3 Cloth Washing Improved A+ (N) | RSDELC | RSD_APA3_CW | 2020 | 2020 |  |  | 0.45333 |  |  | 15 |  |  | RSD_DTA2_DW_N_ST | Detached A2 Dish Washing Standard A,B (N) | 000s_Units | 000s_Units | DAYNITE
RSD_APA3_CW_N_AD01 | Apartment A3 Cloth Washing Advanced A++ (N) | RSDELC | RSD_APA3_CW | 2030 | 2030 |  |  | 0.58933 |  |  | 15 |  |  | RSD_DTA2_DW_N_IM | Detached A2 Dish Washing Improved A+ (N) | 000s_Units | 000s_Units | DAYNITE
RSD_APA3_CW_N_AD02 | Apartment A3 Cloth Washing&Drier Advanced A++ (N) | RSDELC | RSD_APA3_CW | 2035 | 2035 |  |  | 0.64827 |  |  | 15 |  |  | RSD_DTA2_DW_N_AD | Detached A2 Dish Washing Advanced A++ (N) | 000s_Units | 000s_Units | DAYNITE
RSD_DTA4_CW_N_ST | Detached A4 Cloth Washing Standard A,B (N) | RSDELC | RSD_DTA4_CW | 2018 | 2018 |  |  | 0.37778 |  |  | 15 |  |  | RSD_APA2_DW_N_ST | Apartment A2 Dish Washing Standard A,B (N) | 000s_Units | 000s_Units | DAYNITE
RSD_DTA4_CW_N_IM | Detached A4 Cloth Washing Improved A+ (N) | RSDELC | RSD_DTA4_CW | 2020 | 2020 |  |  | 0.45333 |  |  | 15 |  |  | RSD_APA2_DW_N_IM | Apartment A2 Dish Washing Improved A+ (N) | 000s_Units | 000s_Units | DAYNITE
RSD_DTA4_CW_N_AD01 | Detached A4 Cloth Washing Advanced A++ (N) | RSDELC | RSD_DTA4_CW | 2030 | 2030 |  |  | 0.58933 |  |  | 15 |  |  | RSD_APA2_DW_N_AD | Apartment A2 Dish Washing Advanced A++ (N) | 000s_Units | 000s_Units | DAYNITE
RSD_DTA4_CW_N_AD02 | Detached A4 Cloth Washing&Drier Advanced A++ (N) | RSDELC | RSD_DTA4_CW | 2035 | 2035 |  |  | 0.64827 |  |  | 15 |  |  | RSD_DTA3_DW_N_ST | Detached A3 Dish Washing Standard A,B (N) | 000s_Units | 000s_Units | DAYNITE
RSD_APA4_CW_N_ST | Apartment A4 Cloth Washing Standard A,B (N) | RSDELC | RSD_APA4_CW | 2018 | 2018 |  |  | 0.37778 |  |  | 15 |  |  | RSD_DTA3_DW_N_IM | Detached A3 Dish Washing Improved A+ (N) | 000s_Units | 000s_Units | DAYNITE
RSD_APA4_CW_N_IM | Apartment A4 Cloth Washing Improved A+ (N) | RSDELC | RSD_APA4_CW | 2020 | 2020 |  |  | 0.45333 |  |  | 15 |  |  | RSD_DTA3_DW_N_AD | Detached A3 Dish Washing Advanced A++ (N) | 000s_Units | 000s_Units | DAYNITE
RSD_APA4_CW_N_AD01 | Apartment A4 Cloth Washing Advanced A++ (N) | RSDELC | RSD_APA4_CW | 2030 | 2030 |  |  | 0.58933 |  |  | 15 |  |  | RSD_APA3_DW_N_ST | Apartment A3 Dish Washing Standard A,B (N) | 000s_Units | 000s_Units | DAYNITE
RSD_APA4_CW_N_AD02 | Apartment A4 Cloth Washing&Drier Advanced A++ (N) | RSDELC | RSD_APA4_CW | 2035 | 2035 |  |  | 0.64827 |  |  | 15 |  |  | RSD_APA3_DW_N_IM | Apartment A3 Dish Washing Improved A+ (N) | 000s_Units | 000s_Units | DAYNITE
[14 empty] | RSD_APA3_DW_N_AD | Apartment A3 Dish Washing Advanced A++ (N) | 000s_Units | 000s_Units | DAYNITE
[14 empty] | RSD_DTA4_DW_N_ST | Detached A4 Dish Washing Standard A,B (N) | 000s_Units | 000s_Units | DAYNITE
New Technologies for Dish Washing | [13 empty] | RSD_DTA4_DW_N_IM | Detached A4 Dish Washing Improved A+ (N) | 000s_Units | 000s_Units | DAYNITE
[14 empty] | RSD_DTA4_DW_N_AD | Detached A4 Dish Washing Advanced A++ (N) | 000s_Units | 000s_Units | DAYNITE
|  |  |  | ~FI_T | [9 empty] | RSD_APA4_DW_N_ST | Apartment A4 Dish Washing Standard A,B (N) | 000s_Units | 000s_Units | DAYNITE
TechName | *TechDesc | Comm-IN | Comm-OUT | YEAR | START | INPUT | NCAP_AFA | INVCOST | FIXOM | VAROM | NCAP_TLIFE | PRC_CAPACT |  | RSD_APA4_DW_N_IM | Apartment A4 Dish Washing Improved A+ (N) | 000s_Units | 000s_Units | DAYNITE
* Technology Name | Technology Description | Input Commodity | Output Commodity |  | Starting Year | Fuel Input per unit output | Utilisation Factor | Investment Cost | Fixed O&M Cost | Variable O&M Cost | Technical Lifetime | Capacity to Activity Factor |  | RSD_APA4_DW_N_AD | Apartment A4 Dish Washing Advanced A++ (N) | 000s_Units | 000s_Units | DAYNITE
|  |  | *Units |  |  | TJ/unit | [0 - 1] | 000$/unit | 000$/unit | $/GJ | Years |  |  | RSD_DTA1_AP_N_ST | Detached A1 Other Appliances Standard (N) | 000s_Units | 000s_Units | DAYNITE
RSD_DTA1_DW_N_ST | Detached A1 Dish Washing Standard A,B (N) | RSDELC | RSD_DTA1_DW | 2018 | 2018 |  |  | 0.45 |  |  | 15 |  |  | RSD_DTA1_AP_N_IM | Detached A1 Other Appliances Improved (N) | 000s_Units | 000s_Units | DAYNITE
RSD_DTA1_DW_N_IM | Detached A1 Dish Washing Improve A+ (N) | RSDELC | RSD_DTA1_DW | 2025 | 2025 |  |  | 0.54 |  |  | 15 |  |  | RSD_DTA1_AP_N_AD | Detached A1 Other Appliances Advanced (N) | 000s_Units | 000s_Units | DAYNITE
RSD_DTA1_DW_N_AD | Detached A1 Dish Washing Advanced A++ (N) | RSDELC | RSD_DTA1_DW | 2030 | 2030 |  |  | 0.702 |  |  | 15 |  |  | RSD_APA1_AP_N_ST | Apartment A1 Other Appliances Standard (N) | 000s_Units | 000s_Units | DAYNITE
RSD_APA1_DW_N_ST | Apartment A1 Dish Washing Standard A,B (N) | RSDELC | RSD_APA1_DW | 2018 | 2018 |  |  | 0.45 |  |  | 15 |  |  | RSD_APA1_AP_N_IM | Apartment A1 Other Appliances Improved (N) | 000s_Units | 000s_Units | DAYNITE
RSD_APA1_DW_N_IM | Apartment A1 Dish Washing Improved A+ (N) | RSDELC | RSD_APA1_DW | 2025 | 2025 |  |  | 0.54 |  |  | 15 |  |  | RSD_APA1_AP_N_AD | Apartment A1 Other Appliances Advanced (N) | 000s_Units | 000s_Units | DAYNITE
RSD_APA1_DW_N_AD | Apartment A1 Dish Washing Advanced A++ (N) | RSDELC | RSD_APA1_DW | 2030 | 2030 |  |  | 0.702 |  |  | 15 |  |  | RSD_DTA2_AP_N_ST | Detached A2 Other Appliances Standard (N) | 000s_Units | 000s_Units | DAYNITE
RSD_DTA2_DW_N_ST | Detached A2 Dish Washing Standard A,B (N) | RSDELC | RSD_DTA2_DW | 2018 | 2018 |  |  | 0.45 |  |  | 15 |  |  | RSD_DTA2_AP_N_IM | Detached A2 Other Appliances Improved (N) | 000s_Units | 000s_Units | DAYNITE
RSD_DTA2_DW_N_IM | Detached A2 Dish Washing Improved A+ (N) | RSDELC | RSD_DTA2_DW | 2025 | 2025 |  |  | 0.54 |  |  | 15 |  |  | RSD_DTA2_AP_N_AD | Detached A2 Other Appliances Advanced (N) | 000s_Units | 000s_Units | DAYNITE
RSD_DTA2_DW_N_AD | Detached A2 Dish Washing Advanced A++ (N) | RSDELC | RSD_DTA2_DW | 2030 | 2030 |  |  | 0.702 |  |  | 15 |  |  | RSD_APA2_AP_N_ST | Apartment A2 Other Appliances Standard (N) | 000s_Units | 000s_Units | DAYNITE
RSD_APA2_DW_N_ST | Apartment A2 Dish Washing Standard A,B (N) | RSDELC | RSD_APA2_DW | 2018 | 2018 |  |  | 0.45 |  |  | 15 |  |  | RSD_APA2_AP_N_IM | Apartment A2 Other Appliances Improved (N) | 000s_Units | 000s_Units | DAYNITE
RSD_APA2_DW_N_IM | Apartment A2 Dish Washing Improved A+ (N) | RSDELC | RSD_APA2_DW | 2025 | 2025 |  |  | 0.54 |  |  | 15 |  |  | RSD_APA2_AP_N_AD | Apartment A2 Other Appliances Advanced (N) | 000s_Units | 000s_Units | DAYNITE
RSD_APA2_DW_N_AD | Apartment A2 Dish Washing Advanced A++ (N) | RSDELC | RSD_APA2_DW | 2030 | 2030 |  |  | 0.702 |  |  | 15 |  |  | RSD_DTA3_AP_N_ST | Detached A3 Other Appliances Standard (N) | 000s_Units | 000s_Units | DAYNITE
RSD_DTA3_DW_N_ST | Detached A3 Dish Washing Standard A,B (N) | RSDELC | RSD_DTA3_DW | 2018 | 2018 |  |  | 0.45 |  |  | 15 |  |  | RSD_DTA3_AP_N_IM | Detached A3 Other Appliances Improved (N) | 000s_Units | 000s_Units | DAYNITE
RSD_DTA3_DW_N_IM | Detached A3 Dish Washing Improved A+ (N) | RSDELC | RSD_DTA3_DW | 2025 | 2025 |  |  | 0.54 |  |  | 15 |  |  | RSD_DTA3_AP_N_AD | Detached A3 Other Appliances Advanced (N) | 000s_Units | 000s_Units | DAYNITE
RSD_DTA3_DW_N_AD | Detached A3 Dish Washing Advanced A++ (N) | RSDELC | RSD_DTA3_DW | 2030 | 2030 |  |  | 0.702 |  |  | 15 |  |  | RSD_APA3_AP_N_ST | Apartment A3 Other Appliances Standard (N) | 000s_Units | 000s_Units | DAYNITE
RSD_APA3_DW_N_ST | Apartment A3 Dish Washing Standard A,B (N) | RSDELC | RSD_APA3_DW | 2018 | 2018 |  |  | 0.45 |  |  | 15 |  |  | RSD_APA3_AP_N_IM | Apartment A3 Other Appliances Improved (N) | 000s_Units | 000s_Units | DAYNITE
RSD_APA3_DW_N_IM | Apartment A3 Dish Washing Improved A+ (N) | RSDELC | RSD_APA3_DW | 2025 | 2025 |  |  | 0.54 |  |  | 15 |  |  | RSD_APA3_AP_N_AD | Apartment A3 Other Appliances Advanced (N) | 000s_Units | 000s_Units | DAYNITE
RSD_APA3_DW_N_AD | Apartment A3 Dish Washing Advanced A++ (N) | RSDELC | RSD_APA3_DW | 2030 | 2030 |  |  | 0.702 |  |  | 15 |  |  | RSD_DTA4_AP_N_ST | Detached A4 Other Appliances Standard (N) | 000s_Units | 000s_Units | DAYNITE
RSD_DTA4_DW_N_ST | Detached A4 Dish Washing Standard A,B (N) | RSDELC | RSD_DTA4_DW | 2018 | 2018 |  |  | 0.45 |  |  | 15 |  |  | RSD_DTA4_AP_N_IM | Detached A4 Other Appliances Improved (N) | 000s_Units | 000s_Units | DAYNITE
RSD_DTA4_DW_N_IM | Detached A4 Dish Washing Improved A+ (N) | RSDELC | RSD_DTA4_DW | 2025 | 2025 |  |  | 0.54 |  |  | 15 |  |  | RSD_DTA4_AP_N_AD | Detached A4 Other Appliances Advanced (N) | 000s_Units | 000s_Units | DAYNITE
RSD_DTA4_DW_N_AD | Detached A4 Dish Washing Advanced A++ (N) | RSDELC | RSD_DTA4_DW | 2030 | 2030 |  |  | 0.702 |  |  | 15 |  |  | RSD_APA4_AP_N_ST | Apartment A4 Other Appliances Standard (N) | 000s_Units | 000s_Units | DAYNITE
RSD_APA4_DW_N_ST | Apartment A4 Dish Washing Standard A,B (N) | RSDELC | RSD_APA4_DW | 2018 | 2018 |  |  | 0.45 |  |  | 15 |  |  | RSD_APA4_AP_N_IM | Apartment A4 Other Appliances Improved (N) | 000s_Units | 000s_Units | DAYNITE
RSD_APA4_DW_N_IM | Apartment A4 Dish Washing Improved A+ (N) | RSDELC | RSD_APA4_DW | 2025 | 2025 |  |  | 0.54 |  |  | 15 |  |  | RSD_APA4_AP_N_AD | Apartment A4 Other Appliances Advanced (N) | 000s_Units | 000s_Units | DAYNITE
RSD_APA4_DW_N_AD | Apartment A4 Dish Washing Advanced A++ (N) | RSDELC | RSD_APA4_DW | 2030 | 2030 |  |  | 0.702 |  |  | 15
New Technologies for Other Appliances
~FI_T
TechName | *TechDesc | Comm-IN | Comm-OUT | YEAR | START | INPUT | NCAP_AFA | INVCOST | FIXOM | VAROM | NCAP_TLIFE | PRC_CAPACT
* Technology Name | Technology Description | Input Commodity | Output Commodity |  | Starting Year | Fuel Input per unit output | Utilisation Factor | Investment Cost | Fixed O&M Cost | Variable O&M Cost | Technical Lifetime | Capacity to Activity Factor
|  |  | *Units |  |  | TJ/unit | [0 - 1] | 000$/unit | 000$/unit | $/GJ | Years
RSD_DTA1_AP_N_ST | Detached A1 Other Appliances Standard (N) | RSDELC | RSD_DTA1_AP | 2018 | 2018 |  |  | 0.22222 |  |  | 10
RSD_DTA1_AP_N_IM | Detached A1 Other Appliances Improved (N) | RSDELC | RSD_DTA1_AP | 2025 | 2025 |  |  | 0.2963 |  |  | 10
RSD_DTA1_AP_N_AD | Detached A1 Other Appliances Advanced (N) | RSDELC | RSD_DTA1_AP | 2035 | 2035 |  |  | 0.42798 |  |  | 10
RSD_APA1_AP_N_ST | Apartment A1 Other Appliances Standard (N) | RSDELC | RSD_APA1_AP | 2018 | 2018 |  |  | 0.22222 |  |  | 10
RSD_APA1_AP_N_IM | Apartment A1 Other Appliances Improved (N) | RSDELC | RSD_APA1_AP | 2025 | 2025 |  |  | 0.2963 |  |  | 10
RSD_APA1_AP_N_AD | Apartment A1 Other Appliances Advanced (N) | RSDELC | RSD_APA1_AP | 2035 | 2035 |  |  | 0.42798 |  |  | 10
RSD_DTA2_AP_N_ST | Detached A2 Other Appliances Standard (N) | RSDELC | RSD_DTA2_AP | 2018 | 2018 |  |  | 0.22222 |  |  | 10
RSD_DTA2_AP_N_IM | Detached A2 Other Appliances Improved (N) | RSDELC | RSD_DTA2_AP | 2025 | 2025 |  |  | 0.2963 |  |  | 10
RSD_DTA2_AP_N_AD | Detached A2 Other Appliances Advanced (N) | RSDELC | RSD_DTA2_AP | 2035 | 2035 |  |  | 0.42798 |  |  | 10
RSD_APA2_AP_N_ST | Apartment A2 Other Appliances Standard (N) | RSDELC | RSD_APA2_AP | 2018 | 2018 |  |  | 0.22222 |  |  | 10
RSD_APA2_AP_N_IM | Apartment A2 Other Appliances Improved (N) | RSDELC | RSD_APA2_AP | 2025 | 2025 |  |  | 0.2963 |  |  | 10
RSD_APA2_AP_N_AD | Apartment A2 Other Appliances Advanced (N) | RSDELC | RSD_APA2_AP | 2035 | 2035 |  |  | 0.42798 |  |  | 10
RSD_DTA3_AP_N_ST | Detached A3 Other Appliances Standard (N) | RSDELC | RSD_DTA3_AP | 2018 | 2018 |  |  | 0.22222 |  |  | 10
RSD_DTA3_AP_N_IM | Detached A3 Other Appliances Improved (N) | RSDELC | RSD_DTA3_AP | 2025 | 2025 |  |  | 0.2963 |  |  | 10
RSD_DTA3_AP_N_AD | Detached A3 Other Appliances Advanced (N) | RSDELC | RSD_DTA3_AP | 2035 | 2035 |  |  | 0.42798 |  |  | 10
RSD_APA3_AP_N_ST | Apartment A3 Other Appliances Standard (N) | RSDELC | RSD_APA3_AP | 2018 | 2018 |  |  | 0.22222 |  |  | 10
RSD_APA3_AP_N_IM | Apartment A3 Other Appliances Improved (N) | RSDELC | RSD_APA3_AP | 2025 | 2025 |  |  | 0.2963 |  |  | 10
RSD_APA3_AP_N_AD | Apartment A3 Other Appliances Advanced (N) | RSDELC | RSD_APA3_AP | 2035 | 2035 |  |  | 0.42798 |  |  | 10
RSD_DTA4_AP_N_ST | Detached A4 Other Appliances Standard (N) | RSDELC | RSD_DTA4_AP | 2018 | 2018 |  |  | 0.22222 |  |  | 10
RSD_DTA4_AP_N_IM | Detached A4 Other Appliances Improved (N) | RSDELC | RSD_DTA4_AP | 2025 | 2025 |  |  | 0.2963 |  |  | 10
RSD_DTA4_AP_N_AD | Detached A4 Other Appliances Advanced (N) | RSDELC | RSD_DTA4_AP | 2035 | 2035 |  |  | 0.42798 |  |  | 10
RSD_APA4_AP_N_ST | Apartment A4 Other Appliances Standard (N) | RSDELC | RSD_APA4_AP | 2018 | 2018 |  |  | 0.22222 |  |  | 10
RSD_APA4_AP_N_IM | Apartment A4 Other Appliances Improved (N) | RSDELC | RSD_APA4_AP | 2025 | 2025 |  |  | 0.2963 |  |  | 10
RSD_APA4_AP_N_AD | Apartment A4 Other Appliances Advanced (N) | RSDELC | RSD_APA4_AP | 2035 | 2035 |  |  | 0.42798 |  |  | 10
Note on C5: With this character *, this column is ignored from VEDA. It is just useful for your information
Note on H5: Rocco De Miglio: See Trans file
Note on V5: Allowed TsLvl ANNUAL (Annual level) SEASON (Seasonal level) WEEKLY (Weekly level) DAYNITE (day and night level)
Note on W5: Amit Kanudia: Needed only when one wants to override the VEDA default assignment
Note on X5: Allowed Vintage NO (if empty by default mean NO) YES
Note on Q6: Sets declarations are inherited. Allowed Process Sets ELE (Thermal Electric Power Plant) CHP (Combined Heat and Power) STGTSS (Pump Storage) STGIPS (Pump Storage IP) PRE (Genric Process/Technology) DMD (Demand Device) IMP (Import) EXP (Export) MIN (Mining Process) RNW (Renewable Technology) HPL (Heating Plant)
Note on C45: With this character *, this column is ignored from VEDA. It is just useful for your information
Note on C77: With this character *, this column is ignored from VEDA. It is just useful for your information
Note on C117: With this character *, this column is ignored from VEDA. It is just useful for your information
Note on C149: With this character *, this column is ignored from VEDA. It is just useful for your information

## RSD_Retrofits
Residential Buildings | [6 empty] | * Definition of the Processes used in this worksheet
Building Retrofit Options
Process Definition and Structure for Retrofits
|  |  |  | ~FI_T |  |  | Processes |  | N
TechName | *TechDesc | Comm-IN | Comm-OUT | YEAR | START | NCAP_AFA | ~FI_Process | [8 empty] | ~FI_Comm
* Technology Name | Technology Description | Input Commodity | Output Commodity |  | Starting Year | Utilisation Factor | Sets | Region | TechName | TechDesc | Tact | Tcap | Tslvl | PrimaryCG | Vintage | Csets | CommName | CommDesc | Unit | LimType | CTSLvl | PeakTS | Ctype
|  |  | *Units |  |  | [0 - 1] | *Process Set Membership | Region Name | Technology Name | Technology Description | Activity Unit | Capacity Unit | TimeSlice level of Process Activity | Primary Commodity Group | Vintage Tracking | \I: Commodity Set Membership | Commodity Name | Commodity Description | Unit | Balance Equ Type Override | Timeslice Tracking Level | Peak Monitoring | Electricity Indicator
RSD_DTA1_Ret11 | Detached A1 Envelope Insulation Standard (N) | DumRSD_DTA1_Ret11 | RSD_DTA1_SH |  | 2018 | 1 | PRE |  | RSD_DTA1_Ret11 | Detached A1 Envelope Insulation Standard (N) | PJ | 000dwellings |  | NRGI |  | NRG | DumRSD_DTA1_Ret11 | Detached A1 Dummy to control Insulation Standard | 000dwellings
RSD_DTA1_Ret21 | Detached A1 Windows Replacement Standard (N) | DumRSD_DTA1_Ret21 | RSD_DTA1_SH |  | 2018 | 1 |  |  | RSD_DTA1_Ret21 | Detached A1 Windows Replacement Standard (N) | PJ | 000dwellings |  | NRGI |  |  | DumRSD_DTA1_Ret21 | Detached A1 Dummy to control Windows Repl. Standard | 000dwellings
RSD_DTA1_Ret31 | Detached A1 Env. Insulation&Windows repl. Standard (N) | DumRSD_DTA1_Ret31 | RSD_DTA1_SH |  | 2018 | 1 |  |  | RSD_DTA1_Ret31 | Detached A1 Env. Insulation&Windows repl. Standard (N) | PJ | 000dwellings |  | NRGI |  |  | DumRSD_DTA1_Ret31 | Detached A1 Dummy to control Insulation&Windows Standard | 000dwellings
RSD_APA1_Ret11 | Apartment A1 Envelope Insulation Standard (N) | DumRSD_APA1_Ret11 | RSD_APA1_SH |  | 2018 | 1 |  |  | RSD_APA1_Ret11 | Apartment A1 Envelope Insulation Standard (N) | PJ | 000dwellings |  | NRGI |  |  | DumRSD_APA1_Ret11 | Apartment A1 Dummy to control Insulation Standard | 000dwellings
RSD_APA1_Ret21 | Apartment A1 Windows Replacement Standard (N) | DumRSD_APA1_Ret21 | RSD_APA1_SH |  | 2018 | 1 |  |  | RSD_APA1_Ret21 | Apartment A1 Windows Replacement Standard (N) | PJ | 000dwellings |  | NRGI |  |  | DumRSD_APA1_Ret21 | Apartment A1 Dummy to control Windows Repl. Standard | 000dwellings
RSD_APA1_Ret31 | Apartment A1 Env. Insulation&Windows repl. Standard (N) | DumRSD_APA1_Ret31 | RSD_APA1_SH |  | 2018 | 1 |  |  | RSD_APA1_Ret31 | Apartment A1 Env. Insulation&Windows repl. Standard (N) | PJ | 000dwellings |  | NRGI |  |  | DumRSD_APA1_Ret31 | Apartment A1 Dummy to control Insulation&Windows Standard | 000dwellings
RSD_DTA2_Ret11 | Detached A2 Envelope Insulation Standard (N) | DumRSD_DTA2_Ret11 | RSD_DTA2_SH |  | 2018 | 1 |  |  | RSD_DTA2_Ret11 | Detached A2 Envelope Insulation Standard (N) | PJ | 000dwellings |  | NRGI |  |  | DumRSD_DTA2_Ret11 | Detached A2 Dummy to control Insulation Standard | 000dwellings
RSD_DTA2_Ret21 | Detached A2 Windows Replacement Standard (N) | DumRSD_DTA2_Ret21 | RSD_DTA2_SH |  | 2018 | 1 |  |  | RSD_DTA2_Ret21 | Detached A2 Windows Replacement Standard (N) | PJ | 000dwellings |  | NRGI |  |  | DumRSD_DTA2_Ret21 | Detached A2 Dummy to control Windows Repl. Standard | 000dwellings
RSD_DTA2_Ret31 | Detached A2 Env. Insulation&Windows repl. Standard (N) | DumRSD_DTA2_Ret31 | RSD_DTA2_SH |  | 2018 | 1 |  |  | RSD_DTA2_Ret31 | Detached A2 Env. Insulation&Windows repl. Standard (N) | PJ | 000dwellings |  | NRGI |  |  | DumRSD_DTA2_Ret31 | Detached A2 Dummy to control Insulation&Windows Standard | 000dwellings
RSD_APA2_Ret11 | Apartment A2 Envelope Insulation Standard (N) | DumRSD_APA2_Ret11 | RSD_APA2_SH |  | 2018 | 1 |  |  | RSD_APA2_Ret11 | Apartment A2 Envelope Insulation Standard (N) | PJ | 000dwellings |  | NRGI |  |  | DumRSD_APA2_Ret11 | Apartment A2 Dummy to control Insulation Standard | 000dwellings
RSD_APA2_Ret21 | Apartment A2 Windows Replacement Standard (N) | DumRSD_APA2_Ret21 | RSD_APA2_SH |  | 2018 | 1 |  |  | RSD_APA2_Ret21 | Apartment A2 Windows Replacement Standard (N) | PJ | 000dwellings |  | NRGI |  |  | DumRSD_APA2_Ret21 | Apartment A2 Dummy to control Windows Repl. Standard | 000dwellings
RSD_APA2_Ret31 | Apartment A2 Env. Insulation&Windows repl. Standard (N) | DumRSD_APA2_Ret31 | RSD_APA2_SH |  | 2018 | 1 |  |  | RSD_APA2_Ret31 | Apartment A2 Env. Insulation&Windows repl. Standard (N) | PJ | 000dwellings |  | NRGI |  |  | DumRSD_APA2_Ret31 | Apartment A2 Dummy to control Insulation&Windows Standard | 000dwellings
RSD_DTA3_Ret11 | Detached A3 Envelope Insulation Standard (N) | DumRSD_DTA3_Ret11 | RSD_DTA3_SH |  | 2018 | 1 |  |  | RSD_DTA3_Ret11 | Detached A3 Envelope Insulation Standard (N) | PJ | 000dwellings |  | NRGI |  |  | DumRSD_DTA3_Ret11 | Detached A3 Dummy to control Insulation Standard | 000dwellings
RSD_DTA3_Ret21 | Detached A3 Windows Replacement Standard (N) | DumRSD_DTA3_Ret21 | RSD_DTA3_SH |  | 2018 | 1 |  |  | RSD_DTA3_Ret21 | Detached A3 Windows Replacement Standard (N) | PJ | 000dwellings |  | NRGI |  |  | DumRSD_DTA3_Ret21 | Detached A3 Dummy to control Windows Repl. Standard | 000dwellings
RSD_DTA3_Ret31 | Detached A3 Windows Replacement Standard (N) | DumRSD_DTA3_Ret31 | RSD_DTA3_SH |  | 2018 | 1 |  |  | RSD_DTA3_Ret31 | Detached A3 Windows Replacement Standard (N) | PJ | 000dwellings |  | NRGI |  |  | DumRSD_DTA3_Ret31 | Detached A3 Dummy to control Insulation&Windows Standard | 000dwellings
RSD_APA3_Ret11 | Apartment A3 Envelope Insulation Standard (N) | DumRSD_APA3_Ret11 | RSD_APA3_SH |  | 2018 | 1 |  |  | RSD_APA3_Ret11 | Apartment A3 Envelope Insulation Standard (N) | PJ | 000dwellings |  | NRGI |  |  | DumRSD_APA3_Ret11 | Apartment A3 Dummy to control Insulation Standard | 000dwellings
RSD_APA3_Ret21 | Apartment A3 Windows Replacement Standard (N) | DumRSD_APA3_Ret21 | RSD_APA3_SH |  | 2018 | 1 |  |  | RSD_APA3_Ret21 | Apartment A3 Windows Replacement Standard (N) | PJ | 000dwellings |  | NRGI |  |  | DumRSD_APA3_Ret21 | Apartment A3 Dummy to control Windows Repl. Standard | 000dwellings
RSD_APA3_Ret31 | Apartment A3 Env. Insulation&Windows repl. Standard (N) | DumRSD_APA3_Ret31 | RSD_APA3_SH |  | 2018 | 1 |  |  | RSD_APA3_Ret31 | Apartment A3 Env. Insulation&Windows repl. Standard (N) | PJ | 000dwellings |  | NRGI |  |  | DumRSD_APA3_Ret31 | Apartment A3 Dummy to control Insulation&Windows Standard | 000dwellings
RSD_DTA4_Ret11 | Detached A4 Envelope Insulation Standard (N) | DumRSD_DTA4_Ret11 | RSD_DTA4_SH |  | 2018 | 1 |  |  | RSD_DTA4_Ret11 | Detached A4 Envelope Insulation Standard (N) | PJ | 000dwellings |  | NRGI |  |  | DumRSD_DTA4_Ret11 | Detached A4 Dummy to control Insulation&Windows Standard | 000dwellings
RSD_DTA4_Ret21 | Detached A4 Windows Replacement Standard (N) | DumRSD_DTA4_Ret21 | RSD_DTA4_SH |  | 2018 | 1 |  |  | RSD_DTA4_Ret21 | Detached A4 Windows Replacement Standard (N) | PJ | 000dwellings |  | NRGI |  |  | DumRSD_DTA4_Ret21 | Detached A4 Dummy to control Insulation&Windows Standard | 000dwellings
RSD_DTA4_Ret31 | Detached A4 Windows Replacement Standard (N) | DumRSD_DTA4_Ret31 | RSD_DTA4_SH |  | 2018 | 1 |  |  | RSD_DTA4_Ret31 | Detached A4 Windows Replacement Standard (N) | PJ | 000dwellings |  | NRGI |  |  | DumRSD_DTA4_Ret31 | Detached A4 Dummy to control Insulation&Windows Standard | 000dwellings
RSD_APA4_Ret11 | Apartment A4 Envelope Insulation Standard (N) | DumRSD_APA4_Ret11 | RSD_APA4_SH |  | 2018 | 1 |  |  | RSD_APA4_Ret11 | Apartment A4 Envelope Insulation Standard (N) | PJ | 000dwellings |  | NRGI |  |  | DumRSD_APA4_Ret11 | Apartment A4 Dummy to control Insulation&Windows Standard | 000dwellings
RSD_APA4_Ret21 | Apartment A4 Windows Replacement Standard (N) | DumRSD_APA4_Ret21 | RSD_APA4_SH |  | 2018 | 1 |  |  | RSD_APA4_Ret21 | Apartment A4 Windows Replacement Standard (N) | PJ | 000dwellings |  | NRGI |  |  | DumRSD_APA4_Ret21 | Apartment A4 Dummy to control Insulation&Windows Standard | 000dwellings
RSD_APA4_Ret31 | Apartment A4 Env. Insulation&Windows repl. Standard (N) | DumRSD_APA4_Ret31 | RSD_APA4_SH |  | 2018 | 1 |  |  | RSD_APA4_Ret31 | Apartment A4 Env. Insulation&Windows repl. Standard (N) | PJ | 000dwellings |  | NRGI |  |  | DumRSD_APA4_Ret31 | Apartment A4 Dummy to control Insulation&Windows Standard | 000dwellings
RSD_DTA1_Ret12 | Detached A1 Envelope Insulation Advanced (N) | DumRSD_DTA1_Ret12 | RSD_DTA1_SH |  | 2018 | 1 | PRE |  | RSD_DTA1_Ret12 | Detached A1 Envelope Insulation Advanced (N) | PJ | 000dwellings |  | NRGI |  |  | DumRSD_DTA1_Ret12 | Detached A1 Dummy to control Insulation Advanced | 000dwellings
RSD_DTA1_Ret22 | Detached A1 Windows Replacement Advanced (N) | DumRSD_DTA1_Ret22 | RSD_DTA1_SH |  | 2018 | 1 |  |  | RSD_DTA1_Ret22 | Detached A1 Windows Replacement Advanced (N) | PJ | 000dwellings |  | NRGI |  |  | DumRSD_DTA1_Ret22 | Detached A1 Dummy to control Windows Repl. Advanced | 000dwellings
RSD_DTA1_Ret32 | Detached A1 Env. Insulation&Windows repl. Advanced (N) | DumRSD_DTA1_Ret32 | RSD_DTA1_SH |  | 2018 | 1 |  |  | RSD_DTA1_Ret32 | Detached A1 Env. Insulation&Windows repl. Advanced (N) | PJ | 000dwellings |  | NRGI |  |  | DumRSD_DTA1_Ret32 | Detached A1 Dummy to control Insulation&Windows Advanced | 000dwellings
RSD_APA1_Ret12 | Apartment A1 Envelope Insulation Advanced (N) | DumRSD_APA1_Ret12 | RSD_APA1_SH |  | 2018 | 1 |  |  | RSD_APA1_Ret12 | Apartment A1 Envelope Insulation Advanced (N) | PJ | 000dwellings |  | NRGI |  |  | DumRSD_APA1_Ret12 | Apartment A1 Dummy to control Insulation Advanced | 000dwellings
RSD_APA1_Ret22 | Apartment A1 Windows Replacement Advanced (N) | DumRSD_APA1_Ret22 | RSD_APA1_SH |  | 2018 | 1 |  |  | RSD_APA1_Ret22 | Apartment A1 Windows Replacement Advanced (N) | PJ | 000dwellings |  | NRGI |  |  | DumRSD_APA1_Ret22 | Apartment A1 Dummy to control Windows Repl. Advanced | 000dwellings
RSD_APA1_Ret32 | Apartment A1 Env. Insulation&Windows repl. Advanced (N) | DumRSD_APA1_Ret32 | RSD_APA1_SH |  | 2018 | 1 |  |  | RSD_APA1_Ret32 | Apartment A1 Env. Insulation&Windows repl. Advanced (N) | PJ | 000dwellings |  | NRGI |  |  | DumRSD_APA1_Ret32 | Apartment A1 Dummy to control Insulation&Windows Advanced | 000dwellings
RSD_DTA2_Ret12 | Detached A2 Envelope Insulation Advanced (N) | DumRSD_DTA2_Ret12 | RSD_DTA2_SH |  | 2018 | 1 |  |  | RSD_DTA2_Ret12 | Detached A2 Envelope Insulation Advanced (N) | PJ | 000dwellings |  | NRGI |  |  | DumRSD_DTA2_Ret12 | Detached A2 Dummy to control Insulation Advanced | 000dwellings
RSD_DTA2_Ret22 | Detached A2 Windows Replacement Advanced (N) | DumRSD_DTA2_Ret22 | RSD_DTA2_SH |  | 2018 | 1 |  |  | RSD_DTA2_Ret22 | Detached A2 Windows Replacement Advanced (N) | PJ | 000dwellings |  | NRGI |  |  | DumRSD_DTA2_Ret22 | Detached A2 Dummy to control Windows Repl. Advanced | 000dwellings
RSD_DTA2_Ret32 | Detached A2 Env. Insulation&Windows repl. Advanced (N) | DumRSD_DTA2_Ret32 | RSD_DTA2_SH |  | 2018 | 1 |  |  | RSD_DTA2_Ret32 | Detached A2 Env. Insulation&Windows repl. Advanced (N) | PJ | 000dwellings |  | NRGI |  |  | DumRSD_DTA2_Ret32 | Detached A2 Dummy to control Insulation&Windows Advanced | 000dwellings
RSD_APA2_Ret12 | Apartment A2 Envelope Insulation Advanced (N) | DumRSD_APA2_Ret12 | RSD_APA2_SH |  | 2018 | 1 |  |  | RSD_APA2_Ret12 | Apartment A2 Envelope Insulation Advanced (N) | PJ | 000dwellings |  | NRGI |  |  | DumRSD_APA2_Ret12 | Apartment A2 Dummy to control Insulation Advanced | 000dwellings
RSD_APA2_Ret22 | Apartment A2 Windows Replacement Advanced (N) | DumRSD_APA2_Ret22 | RSD_APA2_SH |  | 2018 | 1 |  |  | RSD_APA2_Ret22 | Apartment A2 Windows Replacement Advanced (N) | PJ | 000dwellings |  | NRGI |  |  | DumRSD_APA2_Ret22 | Apartment A2 Dummy to control Windows Repl. Advanced | 000dwellings
RSD_APA2_Ret32 | Apartment A2 Env. Insulation&Windows repl. Advanced (N) | DumRSD_APA2_Ret32 | RSD_APA2_SH |  | 2018 | 1 |  |  | RSD_APA2_Ret32 | Apartment A2 Env. Insulation&Windows repl. Advanced (N) | PJ | 000dwellings |  | NRGI |  |  | DumRSD_APA2_Ret32 | Apartment A2 Dummy to control Insulation&Windows Advanced | 000dwellings
RSD_DTA3_Ret12 | Detached A3 Envelope Insulation Advanced (N) | DumRSD_DTA3_Ret12 | RSD_DTA3_SH |  | 2018 | 1 |  |  | RSD_DTA3_Ret12 | Detached A3 Envelope Insulation Advanced (N) | PJ | 000dwellings |  | NRGI |  |  | DumRSD_DTA3_Ret12 | Detached A3 Dummy to control Insulation Advanced | 000dwellings
RSD_DTA3_Ret22 | Detached A3 Windows Replacement Advanced (N) | DumRSD_DTA3_Ret22 | RSD_DTA3_SH |  | 2018 | 1 |  |  | RSD_DTA3_Ret22 | Detached A3 Windows Replacement Advanced (N) | PJ | 000dwellings |  | NRGI |  |  | DumRSD_DTA3_Ret22 | Detached A3 Dummy to control Windows Repl. Advanced | 000dwellings
RSD_DTA3_Ret32 | Detached A3 Windows Replacement Advanced (N) | DumRSD_DTA3_Ret32 | RSD_DTA3_SH |  | 2018 | 1 |  |  | RSD_DTA3_Ret32 | Detached A3 Windows Replacement Advanced (N) | PJ | 000dwellings |  | NRGI |  |  | DumRSD_DTA3_Ret32 | Detached A3 Dummy to control Insulation&Windows Advanced | 000dwellings
RSD_APA3_Ret12 | Apartment A3 Envelope Insulation Advanced (N) | DumRSD_APA3_Ret12 | RSD_APA3_SH |  | 2018 | 1 |  |  | RSD_APA3_Ret12 | Apartment A3 Envelope Insulation Advanced (N) | PJ | 000dwellings |  | NRGI |  |  | DumRSD_APA3_Ret12 | Apartment A3 Dummy to control Insulation Advanced | 000dwellings
RSD_APA3_Ret22 | Apartment A3 Windows Replacement Advanced (N) | DumRSD_APA3_Ret22 | RSD_APA3_SH |  | 2018 | 1 |  |  | RSD_APA3_Ret22 | Apartment A3 Windows Replacement Advanced (N) | PJ | 000dwellings |  | NRGI |  |  | DumRSD_APA3_Ret22 | Apartment A3 Dummy to control Windows Repl. Advanced | 000dwellings
RSD_APA3_Ret32 | Apartment A3 Env. Insulation&Windows repl. Advanced (N) | DumRSD_APA3_Ret32 | RSD_APA3_SH |  | 2018 | 1 |  |  | RSD_APA3_Ret32 | Apartment A3 Env. Insulation&Windows repl. Advanced (N) | PJ | 000dwellings |  | NRGI |  |  | DumRSD_APA3_Ret32 | Apartment A3 Dummy to control Insulation&Windows Advanced | 000dwellings
RSD_DTA4_Ret12 | Detached A4 Envelope Insulation Advanced (N) | DumRSD_DTA4_Ret12 | RSD_DTA4_SH |  | 2018 | 1 |  |  | RSD_DTA4_Ret12 | Detached A4 Envelope Insulation Advanced (N) | PJ | 000dwellings |  | NRGI |  |  | DumRSD_DTA4_Ret12 | Detached A4 Dummy to control Insulation&Windows Advanced | 000dwellings
RSD_DTA4_Ret22 | Detached A4 Windows Replacement Advanced (N) | DumRSD_DTA4_Ret22 | RSD_DTA4_SH |  | 2018 | 1 |  |  | RSD_DTA4_Ret22 | Detached A4 Windows Replacement Advanced (N) | PJ | 000dwellings |  | NRGI |  |  | DumRSD_DTA4_Ret22 | Detached A4 Dummy to control Insulation&Windows Advanced | 000dwellings
RSD_DTA4_Ret32 | Detached A4 Windows Replacement Advanced (N) | DumRSD_DTA4_Ret32 | RSD_DTA4_SH |  | 2018 | 1 |  |  | RSD_DTA4_Ret32 | Detached A4 Windows Replacement Advanced (N) | PJ | 000dwellings |  | NRGI |  |  | DumRSD_DTA4_Ret32 | Detached A4 Dummy to control Insulation&Windows Advanced | 000dwellings
RSD_APA4_Ret12 | Apartment A4 Envelope Insulation Advanced (N) | DumRSD_APA4_Ret12 | RSD_APA4_SH |  | 2018 | 1 |  |  | RSD_APA4_Ret12 | Apartment A4 Envelope Insulation Advanced (N) | PJ | 000dwellings |  | NRGI |  |  | DumRSD_APA4_Ret12 | Apartment A4 Dummy to control Insulation&Windows Advanced | 000dwellings
RSD_APA4_Ret22 | Apartment A4 Windows Replacement Advanced (N) | DumRSD_APA4_Ret22 | RSD_APA4_SH |  | 2018 | 1 |  |  | RSD_APA4_Ret22 | Apartment A4 Windows Replacement Advanced (N) | PJ | 000dwellings |  | NRGI |  |  | DumRSD_APA4_Ret22 | Apartment A4 Dummy to control Insulation&Windows Advanced | 000dwellings
RSD_APA4_Ret32 | Apartment A4 Env. Insulation&Windows repl. Advanced (N) | DumRSD_APA4_Ret32 | RSD_APA4_SH |  | 2018 | 1 |  |  | RSD_APA4_Ret32 | Apartment A4 Env. Insulation&Windows repl. Advanced (N) | PJ | 000dwellings |  | NRGI |  |  | DumRSD_APA4_Ret32 | Apartment A4 Dummy to control Insulation&Windows Advanced | 000dwellings
[7 empty] | IMP |  | Dum_RSD_Retrofit | Dummy Process to control Total Retrofits | 000dwellings | 000dwellings
Dummy Control of Total Retrofits
~FI_T
TechName | *TechDesc | Comm-IN | Comm-OUT | YEAR | START | ACT_COST
*Technology Name | Technology Description | Input Commodity | Output Commodity |  | Starting Year
*Units:
Dum_RSD_Retrofit | Dummy Process to control Total Retrofits |  | DumRSD_DTA1_Ret11 |  | 2018
DumRSD_DTA1_Ret21
DumRSD_DTA1_Ret31
DumRSD_APA1_Ret11
DumRSD_APA1_Ret21
DumRSD_APA1_Ret31
DumRSD_DTA2_Ret11
DumRSD_DTA2_Ret21
DumRSD_DTA2_Ret31
DumRSD_APA2_Ret11
DumRSD_APA2_Ret21
DumRSD_APA2_Ret31
DumRSD_DTA3_Ret11
DumRSD_DTA3_Ret21
DumRSD_DTA3_Ret31
DumRSD_APA3_Ret11
DumRSD_APA3_Ret21
DumRSD_APA3_Ret31
DumRSD_DTA4_Ret11
DumRSD_DTA4_Ret21
DumRSD_DTA4_Ret31
DumRSD_APA4_Ret11
DumRSD_APA4_Ret21
DumRSD_APA4_Ret31
DumRSD_DTA1_Ret12
DumRSD_DTA1_Ret22
DumRSD_DTA1_Ret32
DumRSD_APA1_Ret12
DumRSD_APA1_Ret22
DumRSD_APA1_Ret32
DumRSD_DTA2_Ret12
DumRSD_DTA2_Ret22
DumRSD_DTA2_Ret32
DumRSD_APA2_Ret12
DumRSD_APA2_Ret22
DumRSD_APA2_Ret32
DumRSD_DTA3_Ret12
DumRSD_DTA3_Ret22
DumRSD_DTA3_Ret32
DumRSD_APA3_Ret12
DumRSD_APA3_Ret22
DumRSD_APA3_Ret32
DumRSD_DTA4_Ret12
DumRSD_DTA4_Ret22
DumRSD_DTA4_Ret32
DumRSD_APA4_Ret12
DumRSD_APA4_Ret22
DumRSD_APA4_Ret32
Note on C6: With this character *, this column is ignored from VEDA. It is just useful for your information
Note on Q7: Allowed TsLvl ANNUAL (Annual level) SEASON (Seasonal level) WEEKLY (Weekly level) DAYNITE (day and night level)
Note on R7: Amit Kanudia: Needed only when one wants to override the VEDA default assignment
Note on S7: Allowed Vintage NO (if empty by default mean NO) YES
Note on V7: Csets declarations are inherited until the next one is encountered. Possible Cset: NRG (Energy) ENV (Emission) DEM (Demand) MAT (Material) FIN (Financial)
Note on Z7: Possible Lim Type UP (upper for >=) LO (Lower for <=) FX (Fix for =)
Note on AA7: Possible CTSLvl SEASON (Seasonal level) WEEKLY (Weekly level) DAYNITE (day and night level)
Note on AB7: Possible PeakTS ANNUAL (to generate Peak Equation for all the TimeSlices) User TS (to generate Peak Equation for a single TS)
Note on AC7: Possible Ctype ELC (Electricity)
Note on K8: Sets declarations are inherited. Allowed Process Sets ELE (Thermal Electric Power Plant) CHP (Combined Heat and Power) STGTSS (Pump Storage) STGIPS (Pump Storage IP) PRE (Genric Process/Technology) DMD (Demand Device) IMP (Import) EXP (Export) MIN (Mining Process) RNW (Renewable Technology) HPL (Heating Plant)
Note on C90: With this character *, this column is ignored from VEDA. It is just useful for your information

## Commodities
* Defined Commodities
Csets | Region | CommName | CommDesc | Unit | LimType | CTSLvl | PeakTS | Ctype | Csets | Region | CommName | CommDesc | Unit | LimType | CTSLvl | PeakTS | Ctype | English | Csets | Region | CommName | CommDesc | Unit | LimType | CTSLvl | PeakTS | Ctype
*Commodity Set Membership | Region Name | Commodity Name | Commodity Description | Unit | Sense of the Balance EQN. | Timeslice Level | Peak Monitoring | Electricity Indicator | *Commodity Set Membership | Region Name | Commodity Name | Commodity Description | Unit | Sense of the Balance EQN. | Timeslice Level | Peak Monitoring | Electricity Indicator | Commodity Description | *Commodity Set Membership | Region Name | Commodity Name | Commodity Description | Unit | Sense of the Balance EQN. | Timeslice Level | Peak Monitoring | Electricity Indicator
NRG |  | COASUB | Sub-bituminous | PJ |  |  |  |  | ENV |  | TOTCO2 | CO2 | Gg |  |  |  |  | CO2 | DEM |  | RSD_DTA1 | Detached - Area1 | 000dwellings |  | DAYNITE
|  | COACCL | Coking coal | PJ | [6 empty] | TOTCH4 | CH4 | Gg |  |  |  |  | CH4 |  |  | RSD_APA1 | Appartment - Area1 | 000dwellings |  | DAYNITE
|  | COABIC | Other bituminous coal | PJ | [6 empty] | TOTN2O | N2O | Gg |  |  |  |  | N2O |  |  | RSD_DTA2 | Detached - Area2 | 000dwellings |  | DAYNITE
|  | COABCO | Lignite/Brown Coal | PJ | [6 empty] | SUPCO2 | CO2 (SUP) | Gg |  |  |  |  | CO2 (SUP) |  |  | RSD_APA2 | Appartment - Area2 | 000dwellings |  | DAYNITE
|  | COACOC | Coke oven coke | PJ | [6 empty] | SUPCH4 | CH4 (SUP) | Gg |  |  |  |  | CH4 (SUP) |  |  | RSD_DTA3 | Detached - Area3 | 000dwellings |  | DAYNITE
|  | COACTA | Coal tar | PJ | [6 empty] | SUPN2O | N2O (SUP) | Gg |  |  |  |  | N2O (SUP) |  |  | RSD_APA3 | Appartment - Area3 | 000dwellings |  | DAYNITE
|  | COABKB | BKB (brown coal briquettes) | PJ | [6 empty] | INDCO2 | CO2 (IND) | Gg |  |  |  |  | CO2 (IND) |  |  | RSD_DTA4 | Detached - Area4 | 000dwellings |  | DAYNITE
|  | OILCRD | Crude Oil | PJ | [6 empty] | INDCH4 | CH4 (IND) | Gg |  |  |  |  | CH4 (IND) |  |  | RSD_APA4 | Appartment - Area4 | 000dwellings |  | DAYNITE
|  | OILNGL | Natural gas liquids | PJ | [6 empty] | INDN2O | N2O (IND) | Gg |  |  |  |  | N2O (IND) | NRG |  | RSD_DTA1_SH | Detached - A1 Space Heating | PJ
|  | OILFDS | Feedstocks | PJ | [6 empty] | RSDCO2 | CO2 (RSD) | Gg |  |  |  |  | CO2 (RSD) |  |  | RSD_APA1_SH | Apartment - A1 Space Heating | PJ
|  | OILRFG | Refinery gas | PJ | [6 empty] | RSDCH4 | CH4 (RSD) | Gg |  |  |  |  | CH4 (RSD) |  |  | RSD_DTA2_SH | Detached - A2 Space Heating | PJ
|  | OILDSL | Diesel | PJ | [6 empty] | RSDN2O | N2O (RSD) | Gg |  |  |  |  | N2O (RSD) |  |  | RSD_APA2_SH | Apartment - A2 Space Heating | PJ
|  | OILGSL | Gasoline | PJ | [6 empty] | COMCO2 | CO2 (COM) | Gg |  |  |  |  | CO2 (COM) |  |  | RSD_DTA3_SH | Detached - A3 Space Heating | PJ
|  | OILGSA | Aviation Gasoline | PJ | [6 empty] | COMCH4 | CH4 (COM) | Gg |  |  |  |  | CH4 (COM) |  |  | RSD_APA3_SH | Apartment-A3 Space Heating | PJ
|  | OILLPG | Liquified petroleum gas | PJ | [6 empty] | COMN2O | N2O (COM) | Gg |  |  |  |  | N2O (COM) |  |  | RSD_DTA4_SH | Detached - A4 Space Heating | PJ
|  | OILHFO1 | Low Sulphur Fuel Oil | PJ | [6 empty] | AGRCO2 | CO2 (AGR) | Gg |  |  |  |  | CO2 (AGR) |  |  | RSD_APA4_SH | Apartment-A4 Space Heating | PJ
|  | OILHFO2 | High Sulphur Fuel Oil | PJ | [6 empty] | AGRCH4 | CH4 (AGR) | Gg |  |  |  |  | CH4 (AGR) |  |  | RSD_DTA1_WH | Detached - A1 Water Heating | PJ
|  | OILKER | Kerosene | PJ | [6 empty] | AGRN2O | N2O (AGR) | Gg |  |  |  |  | N2O (AGR) |  |  | RSD_APA1_WH | Apartment - A1 Water Heating | PJ
|  | OILNAP | Naphtha | PJ | [6 empty] | TRACO2 | CO2 (TRA) | Gg |  |  |  |  | CO2 (TRA) |  |  | RSD_DTA2_WH | Detached - A2 Water Heating | PJ
|  | OILPCK | Petroleum Coke | PJ | [6 empty] | TRACH4 | CH4 (TRA) | Gg |  |  |  |  | CH4 (TRA) |  |  | RSD_APA2_WH | Apartment - A2 Water Heating | PJ
|  | OILBIT | Bitumen | PJ | [6 empty] | TRAN2O | N2O (TRA) | Gg |  |  |  |  | N2O (TRA) |  |  | RSD_DTA3_WH | Detached - A3 Water Heating | PJ
|  | OILLUB | Lubricants | PJ | [6 empty] | ELECO2 | CO2 (ELE) | Gg |  |  |  |  | CO2 (ELE) |  |  | RSD_APA3_WH | Apartment-A3 Water Heating | PJ
|  | OILOTH | Other petroleum products | PJ | [6 empty] | ELECH4 | CH4 (ELE) | Gg |  |  |  |  | CH4 (ELE) |  |  | RSD_DTA4_WH | Detached - A4 Water Heating | PJ
|  | OILOIS | Oil Shale | PJ | [6 empty] | ELEN2O | N2O (ELE) | Gg |  |  |  |  | N2O (ELE) |  |  | RSD_APA4_WH | Apartment-A4 Water Heating | PJ
|  | OILSHO | Shale Oil | PJ | [6 empty] | HETCO2 | CO2 (HET) | Gg |  |  |  |  | CO2 (HET) |  |  | RSD_DTA1_SC | Detached - A1 Space Cooling | PJ
|  | GASNAT | Natural Gas | PJ | [6 empty] | HETCH4 | CH4 (HET) | Gg |  |  |  |  | CH4 (HET) |  |  | RSD_APA1_SC | Apartment - A1 Space Cooling | PJ
|  | GASBFG | Blast Furnace Gas | PJ | [6 empty] | HETN2O | N2O (HET) | Gg |  |  |  |  | N2O (HET) |  |  | RSD_DTA2_SC | Detached - A2 Space Cooling | PJ
|  | BIOLOG | Wood | PJ | [16 empty] | RSD_APA2_SC | Apartment - A2 Space Cooling | PJ
|  | BIOLOGA | Agricultural residues | PJ | [16 empty] | RSD_DTA3_SC | Detached - A3 Space Cooling | PJ
|  | BIOLOGF | Forrest residues | PJ | [16 empty] | RSD_APA3_SC | Detached - A3 Space Cooling | PJ
|  | BIOWMU | Municipal waste | PJ | [16 empty] | RSD_DTA4_SC | Detached -A4 Space Cooling | PJ
|  | BIOWID | Industrial Waste | PJ | [16 empty] | RSD_APA4_SC | Apartment-A4 Space Cooling | PJ
|  | BIOWAN | Animal waste | PJ | [16 empty] | RSD_DTA1_CK | Detached - A1 Cooking | PJ
|  | BIOWCO | Waste cooking oils | PJ | [16 empty] | RSD_APA1_CK | Apartment - A1 Cooking | PJ
|  | BIOBST | Starch Crops | PJ | [16 empty] | RSD_DTA2_CK | Detached - A2 Cooking | PJ
|  | BIOBGC | Grass Crops (millet and Jerusalem artichoke) | PJ | [16 empty] | RSD_APA2_CK | Apartment - A2 Cooking | PJ
|  | BIOBOS | Oilseed Crops | PJ | [16 empty] | RSD_DTA3_CK | Detached - A3 Cooking | PJ
|  | BIOETH | Pure Bioethanol | PJ | [16 empty] | RSD_APA3_CK | Apartment-A3 Cooking | PJ
|  | BIORME | RME | PJ | [16 empty] | RSD_DTA4_CK | Detached - A4 Cooking | PJ
|  | BIOHVO | HVO | PJ | [16 empty] | RSD_APA4_CK | Apartment-A4 Cooking | PJ
|  | BIODME | DME | PJ | [14 empty] | MAT |  | RSD_DTA1_LI | Detached - A1 Lighting | 000appliances
|  | BIODSL | Biodiesel | PJ | [16 empty] | RSD_APA1_LI | Apartment - A1 Lighting | 000appliances
|  | BIOETH | Bioethanol | PJ | [16 empty] | RSD_DTA2_LI | Detached - A2 Lighting | 000appliances
|  | BIOBGS | Biogas | PJ | [16 empty] | RSD_APA2_LI | Apartment - A2 Lighting | 000appliances
|  | BIOPLT | Pellet | PJ | [16 empty] | RSD_DTA3_LI | Apartment-A3 Lighting | 000appliances
|  | BIOCHR | Charcoal | PJ | [16 empty] | RSD_APA3_LI | Detached - A3 Lighting | 000appliances
|  | BIORPS | Rape seed oil | PJ | [16 empty] | RSD_DTA4_LI | Detached - A4 Lighting | 000appliances
|  | RESHYD | Hydro Energy | PJ | [16 empty] | RSD_APA4_LI | Apartment-A4 Lighting | 000appliances
|  | RESSOL | Solar Energy | PJ | [16 empty] | RSD_DTA1_RF | Detached - A1 Refrigerating | 000appliances
|  | RESWIN | Wind Energy | PJ | [16 empty] | RSD_APA1_RF | Apartment - A1 Refrigerating | 000appliances
|  | RESGEO | Geothermal Energy | PJ | [16 empty] | RSD_DTA2_RF | Detached - A2 Refrigerating | 000appliances
|  | NUCLFL | Nuclear Fuel | PJ | [16 empty] | RSD_APA2_RF | Apartment - A2 Refrigerating | 000appliances
|  | RSVCOASUB | Sub-bituminous (RSV) | PJ | [16 empty] | RSD_DTA3_RF | Detached - A3 Refrigerating | 000appliances
|  | RSVCOABIC | Other bituminous coal (RSV) | PJ | [16 empty] | RSD_APA3_RF | Apartment-A3 Refrigerating | 000appliances
|  | RSVCOABCO | Lignite/Brown Coal (RSV) | PJ | [16 empty] | RSD_DTA4_RF | Detached - A4 Refrigerating | 000appliances
|  | PIPOILCRD | Crude oil in Pipeline (PIP) | PJ | [16 empty] | RSD_APA4_RF | Apartment-A4 Refrigerating | 000appliances
|  | RSVOILCRD | Crude oil reserves (RSV) | PJ | [16 empty] | RSD_DTA1_CW | Detached - A1 Cloth Washing | 000appliances
|  | PITGASNAT | N. Gas Tansportation (PIT) | PJ | [16 empty] | RSD_APA1_CW | Apartment - A1 Cloth Washing | 000appliances
|  | PIDGASNAT | N. Gas Distribution (PID) | PJ | [16 empty] | RSD_DTA2_CW | Detached - A2 Cloth Washing | 000appliances
|  | RSVGASNAT | N. Gas (RSV) | PJ | [16 empty] | RSD_APA2_CW | Apartment - A2 Cloth Washing | 000appliances
|  | STGCOABCO | Lignite/Brown Coal (STG) | PJ | [16 empty] | RSD_DTA3_CW | Detached - A3 Cloth Washing | 000appliances
|  | STGOILCRD | Crude Oil (STG) | PJ | [16 empty] | RSD_APA3_CW | Apartment-A3 Cloth Washing | 000appliances
|  | STGGASNAT | N. Gas (STG) | PJ | [16 empty] | RSD_DTA4_CW | Detached - A4 Cloth Washing | 000appliances
|  | SUPCOASUB | Sub-bituminous (SUP) | PJ | [16 empty] | RSD_APA4_CW | Apartment-A4 Cloth Washing | 000appliances
|  | SUPCOACCL | Coking coal (SUP) | PJ | [16 empty] | RSD_DTA1_DW | Detached - A1 Dish Washing | 000appliances
|  | SUPCOABIC | Other bituminous coal (SUP) | PJ | [16 empty] | RSD_APA1_DW | Apartment - A1 Dish Washing | 000appliances
|  | SUPCOABCO | Lignite/Brown Coal (SUP) | PJ | [16 empty] | RSD_DTA2_DW | Detached - A2 Dish Washing | 000appliances
|  | SUPCOACOC | Coke oven coke (SUP) | PJ | [16 empty] | RSD_APA2_DW | Apartment - A2 Dish Washing | 000appliances
|  | SUPCOACTA | Coal tar (SUP) | PJ | [16 empty] | RSD_DTA3_DW | Detached - A3 Dish Washing | 000appliances
|  | SUPCOABKB | BKB (brown coal briquettes) (SUP) | PJ | [16 empty] | RSD_APA3_DW | Apartment-A3 Dish Washing | 000appliances
|  | SUPOILCRD | Crude Oil (SUP) | PJ | [16 empty] | RSD_DTA4_DW | Detached - A4 Dish Washing | 000appliances
|  | SUPOILNGL | Natural gas liquids (SUP) | PJ | [16 empty] | RSD_APA4_DW | Apartment-A4 Dish Washing | 000appliances
|  | SUPOILFDS | Feedstocks (SUP) | PJ | [16 empty] | RSD_DTA1_AP | Detached - A1 Other Appliances | 000appliances
|  | SUPOILRFG | Refinery gas (SUP) | PJ | [16 empty] | RSD_APA1_AP | Apartment - A1 Other Appliances | 000appliances
|  | SUPOILDSL | Diesel (SUP) | PJ | [16 empty] | RSD_DTA2_AP | Detached - A2 Other Appliances | 000appliances
|  | SUPOILGSL | Gasoline (SUP) | PJ | [16 empty] | RSD_APA2_AP | Apartment - A2 Other Appliances | 000appliances
|  | SUPOILLPG | Liquified petroleum gas (SUP) | PJ | [16 empty] | RSD_DTA3_AP | Detached - A3 Other Appliances | 000appliances
|  | SUPOILHFO1 | Low Sulphur Fuel Oil (SUP) | PJ | [16 empty] | RSD_APA3_AP | Apartment-A3 Other Appliances | 000appliances
|  | SUPOILHFO2 | High Sulphur Fuel Oil (SUP) | PJ | [16 empty] | RSD_DTA4_AP | Detached - A4 Other Appliances | 000appliances
|  | SUPOILKER | Kerosene (SUP) | PJ | [16 empty] | RSD_APA4_AP | Apartment-A4 Other Appliances | 000appliances
|  | SUPOILNAP | Naphtha (SUP) | PJ
|  | SUPOILPCK | Petroleum Coke (SUP) | PJ
|  | SUPOILOTH | Other petroleum products (SUP) | PJ
|  | SUPOILOIS | Oil Shale (SUP) | PJ
|  | SUPOILSHO | Shale Oil (SUP) | PJ
|  | SUPGASNAT | Natural Gas (SUP) | PJ
|  | SUPGASBFG | Blast Furnace Gas (SUP) | PJ
|  | SUPBIOLOG | Wood (SUP) | PJ
|  | SUPBIOLOGA | Agricultural residues (SUP) | PJ
|  | SUPBIOLOGF | Forrest residues (SUP) | PJ
|  | SUPBIOWMU | Municipal waste (SUP) | PJ
|  | SUPBIOWID | Industrial Waste (SUP) | PJ
|  | SUPBIOWAN | Animal waste (SUP) | PJ
|  | SUPBIOWCO | Waste cooking oils (SUP) | PJ
|  | SUPBIOETH | Pure Bioethanol (SUP) | PJ
|  | SUPBIORME | RME (SUP) | PJ
|  | SUPBIOHVO | HVO (SUP) | PJ
|  | SUPBIODME | DME (SUP) | PJ
|  | SUPBIODSL | Biodiesel (SUP) | PJ
|  | SUPBIOETH | Bioethanol (SUP) | PJ
|  | SUPBIOBGS | Biogas (SUP) | PJ
|  | SUPBIOPLT | Pellet (SUP) | PJ
|  | SUPBIOCHR | Charcoal (SUP) | PJ
|  | SUPBIORPS | Rape seed oil (SUP) | PJ
|  | SUPRESHYD | Hydro Energy (SUP) | PJ
|  | SUPRESSOL | Solar Energy (SUP) | PJ
|  | SUPRESWIN | Wind Energy (SUP) | PJ
|  | SUPRESGEO | Geothermal Energy (SUP) | PJ
|  | INDCOASUB | Sub-bituminous (IND) | PJ
|  | INDCOACCL | Coking coal (IND) | PJ
|  | INDCOABIC | Other bituminous coal (IND) | PJ
|  | INDCOABCO | Lignite/Brown Coal (IND) | PJ
|  | INDCOACOC | Coke oven coke (IND) | PJ
|  | INDCOACTA | Coal tar (IND) | PJ
|  | INDCOABKB | BKB (brown coal briquettes) (IND) | PJ
|  | INDOILRFG | Refinery gas (IND) | PJ
|  | INDOILDSL | Diesel (IND) | PJ
|  | INDOILGSL | Gasoline (IND) | PJ
|  | INDOILLPG | Liquified petroleum gas (IND) | PJ
|  | INDOILHFO1 | Low Sulphur Fuel Oil (IND) | PJ
|  | INDOILHFO2 | High Sulphur Fuel Oil (IND) | PJ
|  | INDOILKER | Kerosene (IND) | PJ
|  | INDOILNAP | Naphtha (IND) | PJ
|  | INDOILPCK | Petroleum Coke (IND) | PJ
|  | INDOILOTH | Other petroleum products (IND) | PJ
|  | INDGASNAT | Natural Gas (IND) | PJ
|  | INDGASBFG | Blast Furnace Gas (IND) | PJ
|  | INDBIOLOG | Wood (IND) | PJ
|  | INDBIOLOGA | Agricultural residues (IND) | PJ
|  | INDBIOLOGF | Forrest residues (IND) | PJ
|  | INDBIOWMU | Municipal waste (IND) | PJ
|  | INDBIOWID | Industrial Waste (IND) | PJ
|  | INDBIOWAN | Animal waste (IND) | PJ
|  | INDBIOWCO | Waste cooking oils (IND) | PJ
|  | INDBIOETH | Pure Bioethanol (IND) | PJ
|  | INDBIODSL | Biodiesel (IND) | PJ
|  | INDBIOETH | Bioethanol (IND) | PJ
|  | INDBIOBGS | Biogas (IND) | PJ
|  | INDBIOPLT | Pellet (IND) | PJ
|  | INDBIOCHR | Charcoal (IND) | PJ
|  | INDRESHYD | Hydro Energy (IND) | PJ
|  | INDRESSOL | Solar Energy (IND) | PJ
|  | INDRESWIN | Wind Energy (IND) | PJ
|  | INDRESGEO | Geothermal Energy (IND) | PJ
|  | RSDCOASUB | Sub-bituminous (RSD) | PJ
|  | RSDCOACCL | Coking coal (RSD) | PJ
|  | RSDCOABIC | Other bituminous coal (RSD) | PJ
|  | RSDCOABCO | Lignite/Brown Coal (RSD) | PJ
|  | RSDCOACOC | Coke oven coke (RSD) | PJ
|  | RSDCOACTA | Coal tar (RSD) | PJ
|  | RSDCOABKB | BKB (brown coal briquettes) (RSD) | PJ
|  | RSDOILRFG | Refinery gas (RSD) | PJ
|  | RSDOILDSL | Diesel (RSD) | PJ
|  | RSDOILGSL | Gasoline (RSD) | PJ
|  | RSDOILLPG | Liquified petroleum gas (RSD) | PJ
|  | RSDOILHFO1 | Low Sulphur Fuel Oil (RSD) | PJ
|  | RSDOILHFO2 | High Sulphur Fuel Oil (RSD) | PJ
|  | RSDOILKER | Kerosene (RSD) | PJ
|  | RSDOILOTH | Other petroleum products (RSD) | PJ
|  | RSDGASNAT | Natural Gas (RSD) | PJ
|  | RSDBIOLOG | Wood (RSD) | PJ
|  | RSDBIOLOGA | Agricultural residues (RSD) | PJ
|  | RSDBIOLOGF | Forrest residues (RSD) | PJ
|  | RSDBIOWMU | Municipal waste (RSD) | PJ
|  | RSDBIOWAN | Animal waste (RSD) | PJ
|  | RSDBIOWCO | Waste cooking oils (RSD) | PJ
|  | RSDBIOETH | Pure Bioethanol (RSD) | PJ
|  | RSDBIODSL | Biodiesel (RSD) | PJ
|  | RSDBIOETH | Bioethanol (RSD) | PJ
|  | RSDBIOBGS | Biogas (RSD) | PJ
|  | RSDBIOPLT | Pellet (RSD) | PJ
|  | RSDBIOCHR | Charcoal (RSD) | PJ
|  | RSDRESHYD | Hydro Energy (RSD) | PJ
|  | RSDRESSOL | Solar Energy (RSD) | PJ
|  | RSDRESWIN | Wind Energy (RSD) | PJ
|  | RSDRESGEO | Geothermal Energy (RSD) | PJ
|  | COMCOASUB | Sub-bituminous (COM) | PJ
|  | COMCOACCL | Coking coal (COM) | PJ
|  | COMCOABIC | Other bituminous coal (COM) | PJ
|  | COMCOABCO | Lignite/Brown Coal (COM) | PJ
|  | COMCOACOC | Coke oven coke (COM) | PJ
|  | COMCOACTA | Coal tar (COM) | PJ
|  | COMCOABKB | BKB (brown coal briquettes) (COM) | PJ
|  | COMOILRFG | Refinery gas (COM) | PJ
|  | COMOILDSL | Diesel (COM) | PJ
|  | COMOILGSL | Gasoline (COM) | PJ
|  | COMOILLPG | Liquified petroleum gas (COM) | PJ
|  | COMOILHFO1 | Low Sulphur Fuel Oil (COM) | PJ
|  | COMOILHFO2 | High Sulphur Fuel Oil (COM) | PJ
|  | COMOILKER | Kerosene (COM) | PJ
|  | COMOILOTH | Other petroleum products (COM) | PJ
|  | COMGASNAT | Natural Gas (COM) | PJ
|  | COMBIOLOG | Wood (COM) | PJ
|  | COMBIOLOGA | Agricultural residues (COM) | PJ
|  | COMBIOLOGF | Forrest residues (COM) | PJ
|  | COMBIOWMU | Municipal waste (COM) | PJ
|  | COMBIOWAN | Animal waste (COM) | PJ
|  | COMBIOWCO | Waste cooking oils (COM) | PJ
|  | COMBIOETH | Pure Bioethanol (COM) | PJ
|  | COMBIODSL | Biodiesel (COM) | PJ
|  | COMBIOETH | Bioethanol (COM) | PJ
|  | COMBIOBGS | Biogas (COM) | PJ
|  | COMBIOPLT | Pellet (COM) | PJ
|  | COMBIOCHR | Charcoal (COM) | PJ
|  | COMRESHYD | Hydro Energy (COM) | PJ
|  | COMRESSOL | Solar Energy (COM) | PJ
|  | COMRESWIN | Wind Energy (COM) | PJ
|  | COMRESGEO | Geothermal Energy (COM) | PJ
|  | AGRCOASUB | Sub-bituminous (AGR) | PJ
|  | AGRCOACCL | Coking coal (AGR) | PJ
|  | AGRCOABIC | Other bituminous coal (AGR) | PJ
|  | AGRCOABCO | Lignite/Brown Coal (AGR) | PJ
|  | AGRCOACOC | Coke oven coke (AGR) | PJ
|  | AGRCOACTA | Coal tar (AGR) | PJ
|  | AGRCOABKB | BKB (brown coal briquettes) (AGR) | PJ
|  | AGROILRFG | Refinery gas (AGR) | PJ
|  | AGROILDSL | Diesel (AGR) | PJ
|  | AGROILGSL | Gasoline (AGR) | PJ
|  | AGROILLPG | Liquified petroleum gas (AGR) | PJ
|  | AGROILHFO1 | Low Sulphur Fuel Oil (AGR) | PJ
|  | AGROILHFO2 | High Sulphur Fuel Oil (AGR) | PJ
|  | AGROILKER | Kerosene (AGR) | PJ
|  | AGROILOTH | Other petroleum products (AGR) | PJ
|  | AGRGASNAT | Natural Gas (AGR) | PJ
|  | AGRBIOLOG | Wood (AGR) | PJ
|  | AGRBIOLOGA | Agricultural residues (AGR) | PJ
|  | AGRBIOLOGF | Forrest residues (AGR) | PJ
|  | AGRBIOWMU | Municipal waste (AGR) | PJ
|  | AGRBIOWAN | Animal waste (AGR) | PJ
|  | AGRBIOWCO | Waste cooking oils (AGR) | PJ
|  | AGRBIOETH | Pure Bioethanol (AGR) | PJ
|  | AGRBIODSL | Biodiesel (AGR) | PJ
|  | AGRBIOETH | Bioethanol (AGR) | PJ
|  | AGRBIOBGS | Biogas (AGR) | PJ
|  | AGRBIOPLT | Pellet (AGR) | PJ
|  | AGRBIOCHR | Charcoal (AGR) | PJ
|  | AGRRESHYD | Hydro Energy (AGR) | PJ
|  | AGRRESSOL | Solar Energy (AGR) | PJ
|  | AGRRESWIN | Wind Energy (AGR) | PJ
|  | AGRRESGEO | Geothermal Energy (AGR) | PJ
|  | TRAOILDSL | Diesel (TRA) | PJ
|  | TRAOILGSL | Gasoline (TRA) | PJ
|  | TRAOILGSA | Aviation Gasoline (TRA) | PJ
|  | TRAOILLPG | Liquified petroleum gas (TRA) | PJ
|  | TRAOILHFO1 | Low Sulphur Fuel Oil (TRA) | PJ
|  | TRAOILHFO2 | High Sulphur Fuel Oil (TRA) | PJ
|  | TRAOILKER | Kerosene (TRA) | PJ
|  | TRAOILNAP | Naphtha (TRA) | PJ
|  | TRAOILOTH | Other petroleum products (TRA) | PJ
|  | TRAGASNAT | Natural Gas (TRA) | PJ
|  | TRABIOETH | Pure Bioethanol (TRA) | PJ
|  | TRABIODSL | Biodiesel (TRA) | PJ
|  | TRABIOETH | Bioethanol (TRA) | PJ
|  | TRABIOBGS | Biogas (TRA) | PJ
|  | ELECOASUB | Sub-bituminous (ELE) | PJ
|  | ELECOACCL | Coking coal (ELE) | PJ
|  | ELECOABIC | Other bituminous coal (ELE) | PJ
|  | ELECOABCO | Lignite/Brown Coal (ELE) | PJ
|  | ELECOACOC | Coke oven coke (ELE) | PJ
|  | ELECOACTA | Coal tar (ELE) | PJ
|  | ELECOABKB | BKB (brown coal briquettes) (ELE) | PJ
|  | ELEOILRFG | Refinery gas (ELE) | PJ
|  | ELEOILDSL | Diesel (ELE) | PJ
|  | ELEOILGSL | Gasoline (ELE) | PJ
|  | ELEOILLPG | Liquified petroleum gas (ELE) | PJ
|  | ELEOILHFO1 | Low Sulphur Fuel Oil (ELE) | PJ
|  | ELEOILHFO2 | High Sulphur Fuel Oil (ELE) | PJ
|  | ELEOILKER | Kerosene (ELE) | PJ
|  | ELEOILNAP | Naphtha (ELE) | PJ
|  | ELEOILPCK | Petroleum Coke (ELE) | PJ
|  | ELEOILOTH | Other petroleum products (ELE) | PJ
|  | ELEOILSHO | Shale Oil (ELE) | PJ
|  | ELEGASNAT | Natural Gas (ELE) | PJ
|  | ELEGASBFG | Blast Furnace Gas (ELE) | PJ
|  | ELEBIOLOG | Wood (ELE) | PJ
|  | ELEBIOLOGA | Agricultural residues (ELE) | PJ
|  | ELEBIOLOGF | Forrest residues (ELE) | PJ
|  | ELEBIOWMU | Municipal waste (ELE) | PJ
|  | ELEBIOWID | Industrial Waste (ELE) | PJ
|  | ELEBIOWAN | Animal waste (ELE) | PJ
|  | ELEBIOWCO | Waste cooking oils (ELE) | PJ
|  | ELEBIOETH | Pure Bioethanol (ELE) | PJ
|  | ELEBIODSL | Biodiesel (ELE) | PJ
|  | ELEBIOETH | Bioethanol (ELE) | PJ
|  | ELEBIOBGS | Biogas (ELE) | PJ
|  | ELEBIOPLT | Pellet (ELE) | PJ
|  | ELERESHYD | Hydro Energy (ELE) | PJ
|  | ELERESSOL | Solar Energy (ELE) | PJ
|  | ELERESWIN | Wind Energy (ELE) | PJ
|  | ELERESGEO | Geothermal Energy (ELE) | PJ
|  | ELENUCLFL | Nuclear Fuel (ELE) | PJ
|  | HETCOASUB | Sub-bituminous (HET) | PJ
|  | HETCOACCL | Coking coal (HET) | PJ
|  | HETCOABIC | Other bituminous coal (HET) | PJ
|  | HETCOABCO | Lignite/Brown Coal (HET) | PJ
|  | HETCOACOC | Coke oven coke (HET) | PJ
|  | HETCOACTA | Coal tar (HET) | PJ
|  | HETCOABKB | BKB (brown coal briquettes) (HET) | PJ
|  | HETOILRFG | Refinery gas (HET) | PJ
|  | HETOILDSL | Diesel (HET) | PJ
|  | HETOILGSL | Gasoline (HET) | PJ
|  | HETOILLPG | Liquified petroleum gas (HET) | PJ
|  | HETOILHFO1 | Low Sulphur Fuel Oil (HET) | PJ
|  | HETOILHFO2 | High Sulphur Fuel Oil (HET) | PJ
|  | HETOILKER | Kerosene (HET) | PJ
|  | HETOILNAP | Naphtha (HET) | PJ
|  | HETOILPCK | Petroleum Coke (HET) | PJ
|  | HETOILOTH | Other petroleum products (HET) | PJ
|  | HETOILSHO | Shale Oil (HET) | PJ
|  | HETGASNAT | Natural Gas (HET) | PJ
|  | HETGASBFG | Blast Furnace Gas (HET) | PJ
|  | HETBIOLOG | Wood (HET) | PJ
|  | HETBIOLOGA | Agricultural residues (HET) | PJ
|  | HETBIOLOGF | Forrest residues (HET) | PJ
|  | HETBIOWMU | Municipal waste (HET) | PJ
|  | HETBIOWID | Industrial Waste (HET) | PJ
|  | HETBIOWAN | Animal waste (HET) | PJ
|  | HETBIOWCO | Waste cooking oils (HET) | PJ
|  | HETBIOETH | Pure Bioethanol (HET) | PJ
|  | HETBIODSL | Biodiesel (HET) | PJ
|  | HETBIOETH | Bioethanol (HET) | PJ
|  | HETBIOBGS | Biogas (HET) | PJ
|  | HETBIOPLT | Pellet (HET) | PJ
|  | HETELC | Electricity (HET) | PJ
|  | HETBIOCHR | Charcoal (HET) | PJ
|  | HETRESHYD | Hydro Energy (HET) | PJ
|  | HETRESSOL | Solar Energy (HET) | PJ
|  | HETRESGEO | Geothermal Energy (HET) | PJ
|  | ELCHIG | High Voltage electricity after losses | PJ
|  | ELCHIGG | High Voltage electricity before Losses | PJ
|  | ELCMED | Medium Voltage electricity | PJ
|  | ELCLOW | Low Voltage electricity | PJ
|  | SUPELC | Electricity (SUP) | PJ
|  | INDELC | Electricity (IND) | PJ
|  | RSDELC | Electricity (RSD) | PJ
|  | COMELC | Electricity (COM) | PJ
|  | AGRELC | Electricity (AGR) | PJ
|  | TRAELC | Electricity (TRA) | PJ
|  | HETELC | Electricity (HET) | PJ
|  | ELCMLO | Medium-Low Voltage electricity | PJ
|  | RSDLTH | Heat | PJ
|  | HETHTH | Heat | PJ
|  | SUPLTH | Supply Heat (SUP) | PJ
|  | RSDLTHA1 | Heat _Area1 | PJ |  | SEASON
|  | RSDLTHA2 | Heat _Area2 | PJ |  | SEASON
|  | RSDLTHA3 | Heat _Area3 | PJ |  | SEASON
|  | RSDLTHA4 | Heat _Area4 | PJ |  | SEASON
Note on B5: Csets declarations are inherited until the next one is encountered. Allowed Cset: NRG (Energy) ENV (Emission) DEM (Demand) MAT (Material) FIN (Financial)
Note on G5: LO for PRODUCTION >= CONSUMPTION (Default) FX for PRODUCTION = CONSUMPTION UP for PRODUCTION <= CONSUMPTION
Note on H5: Allowed CTSLvl SEASON (Seasonal level) WEEKLY (Weekly level) DAYNITE (day and night level)
Note on I5: Allowed PeakTS ANNUAL (to generate Peak Equation for all the TimeSlices) User TS (to generate Peak Equation for a single TS)
Note on J5: Allowed Ctype ELC (Electricity)
Note on O5: Csets declarations are inherited until the next one is encountered. Allowed Cset: NRG (Energy) ENV (Emission) DEM (Demand) MAT (Material) FIN (Financial)
Note on T5: LO for PRODUCTION >= CONSUMPTION (Default) FX for PRODUCTION = CONSUMPTION UP for PRODUCTION <= CONSUMPTION
Note on U5: Allowed CTSLvl SEASON (Seasonal level) WEEKLY (Weekly level) DAYNITE (day and night level)
Note on V5: Allowed PeakTS ANNUAL (to generate Peak Equation for all the TimeSlices) User TS (to generate Peak Equation for a single TS)
Note on W5: Allowed Ctype ELC (Electricity)
Note on AB5: Csets declarations are inherited until the next one is encountered. Allowed Cset: NRG (Energy) ENV (Emission) DEM (Demand) MAT (Material) FIN (Financial)
Note on AG5: LO for PRODUCTION >= CONSUMPTION (Default) FX for PRODUCTION = CONSUMPTION UP for PRODUCTION <= CONSUMPTION
Note on AH5: Allowed CTSLvl SEASON (Seasonal level) WEEKLY (Weekly level) DAYNITE (day and night level)
Note on AI5: Allowed PeakTS ANNUAL (to generate Peak Equation for all the TimeSlices) User TS (to generate Peak Equation for a single TS)
Note on AJ5: Allowed Ctype ELC (Electricity)

## General (hidden)
Default Units |  |  |  | BASE_YEAR | 2017
Energy | PJ |  |  | END_YEAR | 2050
Currency Unit | M$
Emissions | Gg
Capacity | GW
Units by Attribute and Sector
Attribute | Meaning | Sector | Units | Equivalent
COMEMI | Emission Coefficient | All | kg/GJ
COST | Extraction cost/Import Cost/Export cost |  | $/GJ | M$/PJ
ACT_BND | Annual Bound | All | PJ/year
FIXOM | Fixed O&M Cost | All | $/kW | M$/PJ/a
VAROM | Variable O&M Cost | All | $/GJ | M$/PJ
PRC_CAPACT | Capacity to Activity | All | GJ/kW | PJ/GW
COMEMI | Emission Coefficient | All | kg/GJ
PRC_RESID | Existing Capacity |  | 000s_Units | 000Appliances
PRC_CAPACT | Energy/Unit - delivered/year |  | TJ/unit
TJ/dwelling
NCAP_TLIFE | Technical Lifetime | All | Years
PRC_RESID | Existing Capacity | Generic processes | PJ/year
Tact | Activity Unit | Residential | 000dwellings
Tcap | Capacity unit | Residential | 000dwellings
INCOST |  |  | $/kW
000$/unit
000$/Dwelling