## FILL Table (hidden)
Collect parameter values from the Base year templates callibration
~TFM_FILL
Lookups | Operation_Sum_Avg_Count | Scenario Name | Attribute | Pset_PN | Cset_CN | Year | KZK | AZJ | TKM | UZB
RSD_DTA1_SH | A | BASE | INPUT | RSD_DW_DTA1 | RSD_DTA1_SH | 2017 | 0.089611 | 0.045065 | 0.075108 | 0.093334 | Collect the Demand of Energy Services per type of Dwelling
RSD_APA1_SH | A | BASE | INPUT | RSD_DW_APA1 | RSD_APA1_SH | 2017 | 0.023944 | 0.02042 | 0.058382 | 0.03828
RSD_DTA2_SH | A | BASE | INPUT | RSD_DW_DTA2 | RSD_DTA2_SH | 2017 | 0.077121
RSD_APA2_SH | A | BASE | INPUT | RSD_DW_APA2 | RSD_APA2_SH | 2017 | 0.024623
RSD_DTA3_SH | A | BASE | INPUT | RSD_DW_DTA3 | RSD_DTA3_SH | 2017 | 0.072013
RSD_APA3_SH | A | BASE | INPUT | RSD_DW_APA3 | RSD_APA3_SH | 2017 | 0.016804
RSD_DTA4_SH | A | BASE | INPUT | RSD_DW_DTA4 | RSD_DTA4_SH | 2017 | 0.059801
RSD_APA4_SH | A | BASE | INPUT | RSD_DW_APA4 | RSD_APA4_SH | 2017 | 0.015666
RSD_DTA1_WH | A | BASE | INPUT | RSD_DW_DTA1 | RSD_DTA1_WH | 2017 | 0.0084965 | 0.0054541 | 0.034948 | 0.0075681
RSD_APA1_WH | A | BASE | INPUT | RSD_DW_APA1 | RSD_APA1_WH | 2017 | 0.0084689 | 0.0061746 | 0.047403 | 0.0084976
RSD_DTA2_WH | A | BASE | INPUT | RSD_DW_DTA2 | RSD_DTA2_WH | 2017 | 0.0088361
RSD_APA2_WH | A | BASE | INPUT | RSD_DW_APA2 | RSD_APA2_WH | 2017 | 0.0083824
RSD_DTA3_WH | A | BASE | INPUT | RSD_DW_DTA3 | RSD_DTA3_WH | 2017 | 0.0081469
RSD_APA3_WH | A | BASE | INPUT | RSD_DW_APA3 | RSD_APA3_WH | 2017 | 0.0081521
RSD_DTA4_WH | A | BASE | INPUT | RSD_DW_DTA4 | RSD_DTA4_WH | 2017 | 0.0085469
RSD_APA4_WH | A | BASE | INPUT | RSD_DW_APA4 | RSD_APA4_WH | 2017 | 0.0087316
RSD_DTA1_SC | A | BASE | INPUT | RSD_DW_DTA1 | RSD_DTA1_SC | 2017 | 5.7237e-05 | 8.0974e-05 | 5.3511e-05 | 5.0664e-05
RSD_APA1_SC | A | BASE | INPUT | RSD_DW_APA1 | RSD_APA1_SC | 2017 | 5.7237e-05 | 8.0974e-05 | 5.3511e-05 | 5.0664e-05
RSD_DTA2_SC | A | BASE | INPUT | RSD_DW_DTA2 | RSD_DTA2_SC | 2017 | 0.00047698
RSD_APA2_SC | A | BASE | INPUT | RSD_DW_APA2 | RSD_APA2_SC | 2017 | 0.00061053
RSD_DTA3_SC | A | BASE | INPUT | RSD_DW_DTA3 | RSD_DTA3_SC | 2017 | 0.0015263
RSD_APA3_SC | A | BASE | INPUT | RSD_DW_APA3 | RSD_APA3_SC | 2017 | 0.0012401
RSD_DTA4_SC | A | BASE | INPUT | RSD_DW_DTA4 | RSD_DTA4_SC | 2017 | 0.00095395
RSD_APA4_SC | A | BASE | INPUT | RSD_DW_APA4 | RSD_APA4_SC | 2017 | 0.00095395
RSD_DTA1_CK | A | BASE | INPUT | RSD_DW_DTA1 | RSD_DTA1_CK | 2017 | 1 | 1 | 1 | 1
RSD_APA1_CK | A | BASE | INPUT | RSD_DW_APA1 | RSD_APA1_CK | 2017 | 1 | 1 | 1 | 1
RSD_DTA2_CK | A | BASE | INPUT | RSD_DW_DTA2 | RSD_DTA2_CK | 2017 | 1
RSD_APA2_CK | A | BASE | INPUT | RSD_DW_APA2 | RSD_APA2_CK | 2017 | 1
RSD_DTA3_CK | A | BASE | INPUT | RSD_DW_DTA3 | RSD_DTA3_CK | 2017 | 1
RSD_APA3_CK | A | BASE | INPUT | RSD_DW_APA3 | RSD_APA3_CK | 2017 | 1
RSD_DTA4_CK | A | BASE | INPUT | RSD_DW_DTA4 | RSD_DTA4_CK | 2017 | 1
RSD_APA4_CK | A | BASE | INPUT | RSD_DW_APA4 | RSD_APA4_CK | 2017 | 1
RSD_DTA1_LI | A | BASE | INPUT | RSD_DW_DTA1 | RSD_DTA1_LI | 2017 | 5 | 5 | 5 | 5
RSD_APA1_LI | A | BASE | INPUT | RSD_DW_APA1 | RSD_APA1_LI | 2017 | 5 | 5 | 5 | 5
RSD_DTA2_LI | A | BASE | INPUT | RSD_DW_DTA2 | RSD_DTA2_LI | 2017 | 5
RSD_APA2_LI | A | BASE | INPUT | RSD_DW_APA2 | RSD_APA2_LI | 2017 | 5
RSD_DTA3_LI | A | BASE | INPUT | RSD_DW_DTA3 | RSD_DTA3_LI | 2017 | 5
RSD_APA3_LI | A | BASE | INPUT | RSD_DW_APA3 | RSD_APA3_LI | 2017 | 5
RSD_DTA4_LI | A | BASE | INPUT | RSD_DW_DTA4 | RSD_DTA4_LI | 2017 | 5
RSD_APA4_LI | A | BASE | INPUT | RSD_DW_APA4 | RSD_APA4_LI | 2017 | 5
RSD_DTA1_RF | A | BASE | INPUT | RSD_DW_DTA1 | RSD_DTA1_RF | 2017 | 1.2 | 1.2 | 1.2 | 1.2
RSD_APA1_RF | A | BASE | INPUT | RSD_DW_APA1 | RSD_APA1_RF | 2017 | 1.2 | 1.2 | 1.2 | 1.2
RSD_DTA2_RF | A | BASE | INPUT | RSD_DW_DTA2 | RSD_DTA2_RF | 2017 | 1.2
RSD_APA2_RF | A | BASE | INPUT | RSD_DW_APA2 | RSD_APA2_RF | 2017 | 1.2
RSD_DTA3_RF | A | BASE | INPUT | RSD_DW_DTA3 | RSD_DTA3_RF | 2017 | 1.1
RSD_APA3_RF | A | BASE | INPUT | RSD_DW_APA3 | RSD_APA3_RF | 2017 | 1.1
RSD_DTA4_RF | A | BASE | INPUT | RSD_DW_DTA4 | RSD_DTA4_RF | 2017 | 1.1
RSD_APA4_RF | A | BASE | INPUT | RSD_DW_APA4 | RSD_APA4_RF | 2017 | 1.1
RSD_DTA1_CW | A | BASE | INPUT | RSD_DW_DTA1 | RSD_DTA1_CW | 2017 | 0.98 | 0.98 | 0.98 | 0.98
RSD_APA1_CW | A | BASE | INPUT | RSD_DW_APA1 | RSD_APA1_CW | 2017 | 0.98 | 0.98 | 0.98 | 0.98
RSD_DTA2_CW | A | BASE | INPUT | RSD_DW_DTA2 | RSD_DTA2_CW | 2017 | 0.96
RSD_APA2_CW | A | BASE | INPUT | RSD_DW_APA2 | RSD_APA2_CW | 2017 | 0.96
RSD_DTA3_CW | A | BASE | INPUT | RSD_DW_DTA3 | RSD_DTA3_CW | 2017 | 0.92
RSD_APA3_CW | A | BASE | INPUT | RSD_DW_APA3 | RSD_APA3_CW | 2017 | 0.92
RSD_DTA4_CW | A | BASE | INPUT | RSD_DW_DTA4 | RSD_DTA4_CW | 2017 | 0.95
RSD_APA4_CW | A | BASE | INPUT | RSD_DW_APA4 | RSD_APA4_CW | 2017 | 0.95
RSD_DTA1_DW | A | BASE | INPUT | RSD_DW_DTA1 | RSD_DTA1_DW | 2017 | 0.01 | 0.01 | 0.01 | 0.01
RSD_APA1_DW | A | BASE | INPUT | RSD_DW_APA1 | RSD_APA1_DW | 2017 | 0.01 | 0.01 | 0.01 | 0.01
RSD_DTA2_DW | A | BASE | INPUT | RSD_DW_DTA2 | RSD_DTA2_DW | 2017 | 0.04
RSD_APA2_DW | A | BASE | INPUT | RSD_DW_APA2 | RSD_APA2_DW | 2017 | 0.04
RSD_DTA3_DW | A | BASE | INPUT | RSD_DW_DTA3 | RSD_DTA3_DW | 2017 | 0.07
RSD_APA3_DW | A | BASE | INPUT | RSD_DW_APA3 | RSD_APA3_DW | 2017 | 0.07
RSD_DTA4_DW | A | BASE | INPUT | RSD_DW_DTA4 | RSD_DTA4_DW | 2017 | 0.03
RSD_APA4_DW | A | BASE | INPUT | RSD_DW_APA4 | RSD_APA4_DW | 2017 | 0.03
RSD_DTA1_AP | A | BASE | INPUT | RSD_DW_DTA1 | RSD_DTA1_AP | 2017 | 1 | 1 | 1 | 1
RSD_APA1_AP | A | BASE | INPUT | RSD_DW_APA1 | RSD_APA1_AP | 2017 | 1 | 1 | 1 | 1
RSD_DTA2_AP | A | BASE | INPUT | RSD_DW_DTA2 | RSD_DTA2_AP | 2017 | 1
RSD_APA2_AP | A | BASE | INPUT | RSD_DW_APA2 | RSD_APA2_AP | 2017 | 1
RSD_DTA3_AP | A | BASE | INPUT | RSD_DW_DTA3 | RSD_DTA3_AP | 2017 | 1
RSD_APA3_AP | A | BASE | INPUT | RSD_DW_APA3 | RSD_APA3_AP | 2017 | 1
RSD_DTA4_AP | A | BASE | INPUT | RSD_DW_DTA4 | RSD_DTA4_AP | 2017 | 1
RSD_APA4_AP | A | BASE | INPUT | RSD_DW_APA4 | RSD_APA4_AP | 2017 | 1
RSD_APA1_SH_BCO | A | BASE | NCAP_AFA | RSD_APA1_SH_BCO* |  | 2017 | 0.2 | 0.2 |  | 0.2 | Availability factors of heating equipment
RSD_APA1_SH_BIC | A | BASE | NCAP_AFA | RSD_APA1_SH_BIC* |  | 2017 | 0.2 | 0.2 | 0.2 | 0.2
RSD_APA1_SH_ELC | A | BASE | NCAP_AFA | RSD_APA1_SH_ELC* |  | 2017 | 0.37005 | 0.34669 | 0.35 | 0.624
RSD_APA1_SH_GAS | A | BASE | NCAP_AFA | RSD_APA1_SH_GAS* |  | 2017 | 0.1814 | 0.16995 | 0.53651 | 0.30588
RSD_APA1_SH_LOG | A | BASE | NCAP_AFA | RSD_APA1_SH_LOG* |  | 2017 | 0.2 | 0.2 | 0.2 | 0.2
RSD_DTA1_SH_DSL | A | BASE | NCAP_AFA | RSD_DTA1_SH_DSL* |  | 2017 | 0.25 | 0.10432 | 0.2432 | 0.21709
RSD_APA1_SH_LPG | A | BASE | NCAP_AFA | RSD_APA1_SH_LPG* |  | 2017 | 0.2 | 0.2 | 0.2 | 0.2
RSD_APA1_SH_LTH | A | BASE | NCAP_AFA | RSD_APA1_SH_LTH* |  | 2017 | 0.20558 | 0.19261 | 0.60804 | 0.34667
RSD_APA2_SH_BCO | A | BASE | NCAP_AFA | RSD_APA2_SH_BCO* |  | 2017 | 0.2
RSD_APA2_SH_BIC | A | BASE | NCAP_AFA | RSD_APA2_SH_BIC* |  | 2017 | 0.2
RSD_APA2_SH_ELC | A | BASE | NCAP_AFA | RSD_APA2_SH_ELC* |  | 2017 | 0.32176
RSD_APA2_SH_GAS | A | BASE | NCAP_AFA | RSD_APA2_SH_GAS* |  | 2017 | 0.19715
RSD_APA2_SH_LOG | A | BASE | NCAP_AFA | RSD_APA2_SH_LOG* |  | 2017 | 0.2
RSD_APA2_SH_DSL | A | BASE | NCAP_AFA | RSD_APA2_SH_DSL* |  | 2017 | 0.15772
RSD_APA2_SH_LPG | A | BASE | NCAP_AFA | RSD_APA2_SH_LPG* |  | 2017 | 0.2
RSD_APA2_SH_LTH | A | BASE | NCAP_AFA | RSD_APA2_SH_LTH* |  | 2017 | 0.22344
RSD_APA3_SH_BCO | A | BASE | NCAP_AFA | RSD_APA3_SH_BCO* |  | 2017 | 0.2
RSD_APA3_SH_BIC | A | BASE | NCAP_AFA | RSD_APA3_SH_BIC* |  | 2017 | 0.2
RSD_APA3_SH_ELC | A | BASE | NCAP_AFA | RSD_APA3_SH_ELC* |  | 2017 | 0.35
RSD_APA3_SH_GAS | A | BASE | NCAP_AFA | RSD_APA3_SH_GAS* |  | 2017 | 0.14775
RSD_APA3_SH_LOG | A | BASE | NCAP_AFA | RSD_APA3_SH_LOG* |  | 2017 | 0.2
RSD_APA3_SH_DSL | \I: | BASE | NCAP_AFA | RSD_APA3_SH_DSL* |  | 2017 | 0.1182
RSD_APA3_SH_LPG | A | BASE | NCAP_AFA | RSD_APA3_SH_LPG* |  | 2017 | 0.2
RSD_APA3_SH_LTH | A | BASE | NCAP_AFA | RSD_APA3_SH_LTH* |  | 2017 | 0.16745
RSD_APA4_SH_BCO | A | BASE | NCAP_AFA | RSD_APA4_SH_BCO* |  | 2017 | 0.15
RSD_APA4_SH_BIC | A | BASE | NCAP_AFA | RSD_APA4_SH_BIC* |  | 2017 | 0.15
RSD_APA4_SH_ELC | A | BASE | NCAP_AFA | RSD_APA4_SH_ELC* |  | 2017 | 0.35
RSD_APA4_SH_GAS | A | BASE | NCAP_AFA | RSD_APA4_SH_GAS* |  | 2017 | 0.13754
RSD_APA4_SH_LOG | A | BASE | NCAP_AFA | RSD_APA4_SH_LOG* |  | 2017 | 0.15
RSD_APA4_SH_DSL | \I: | BASE | NCAP_AFA | RSD_APA4_SH_DSL* |  | 2017 | 0.11003
RSD_APA4_SH_LPG | A | BASE | NCAP_AFA | RSD_APA4_SH_LPG* |  | 2017 | 0.15
RSD_APA4_SH_LTH | A | BASE | NCAP_AFA | RSD_APA4_SH_LTH* |  | 2017 | 0.15588
RSD_DTA1_SH_BCO | A | BASE | NCAP_AFA | RSD_DTA1_SH_BCO* |  | 2017 | 0.26563 | 0.25 |  | 0.199
RSD_DTA1_SH_BIC | A | BASE | NCAP_AFA | RSD_DTA1_SH_BIC* |  | 2017 | 0.24148 | 0.25 | 0.25 | 0.25
RSD_DTA1_SH_ELC | A | BASE | NCAP_AFA | RSD_DTA1_SH_ELC* |  | 2017 | 0.36222 | 0.1304 | 0.304 | 0.27136
RSD_DTA1_SH_GAS | A | BASE | NCAP_AFA | RSD_DTA1_SH_GAS* |  | 2017 | 0.36222 | 0.1304 | 0.304 | 0.27136
RSD_DTA1_SH_LOG | A | BASE | NCAP_AFA | RSD_DTA1_SH_LOG* |  | 2017 | 0.24148 | 0.086934 | 0.20267 | 0.25
RSD_DTA1_SH_DSL | \I: | BASE | NCAP_AFA | RSD_DTA1_SH_DSL* |  | 2017 | 0.25 | 0.10432 | 0.2432 | 0.21709
RSD_DTA1_SH_LPG | A | BASE | NCAP_AFA | RSD_DTA1_SH_LPG* |  | 2017 | 0.25 | 0.1304 | 0.25 | 0.25
RSD_DTA1_SH_LTH | A | BASE | NCAP_AFA | RSD_DTA1_SH_LTH* |  | 2017 | 0.41052 | 0.25 | 0.25 | 0.25
RSD_DTA2_SH_BCO | A | BASE | NCAP_AFA | RSD_DTA2_SH_BCO* |  | 2017 | 0.17979
RSD_DTA2_SH_BIC | A | BASE | NCAP_AFA | RSD_DTA2_SH_BIC* |  | 2017 | 0.16345
RSD_DTA2_SH_ELC | A | BASE | NCAP_AFA | RSD_DTA2_SH_ELC* |  | 2017 | 0.35
RSD_DTA2_SH_GAS | A | BASE | NCAP_AFA | RSD_DTA2_SH_GAS* |  | 2017 | 0.24517
RSD_DTA2_SH_LOG | A | BASE | NCAP_AFA | RSD_DTA2_SH_LOG* |  | 2017 | 0.16345
RSD_DTA2_SH_DSL | \I: | BASE | NCAP_AFA | RSD_DTA2_SH_DSL* |  | 2017 | 0.2
RSD_DTA2_SH_LPG | A | BASE | NCAP_AFA | RSD_DTA2_SH_LPG* |  | 2017 | 0.2
RSD_DTA2_SH_LTH | A | BASE | NCAP_AFA | RSD_DTA2_SH_LTH* |  | 2017 | 0.27786
RSD_DTA3_SH_BCO | A | BASE | NCAP_AFA | RSD_DTA3_SH_BCO* |  | 2017 | 0.2
RSD_DTA3_SH_BIC | A | BASE | NCAP_AFA | RSD_DTA3_SH_BIC* |  | 2017 | 0.2
RSD_DTA3_SH_ELC | A | BASE | NCAP_AFA | RSD_DTA3_SH_ELC* |  | 2017 | 0.35
RSD_DTA3_SH_GAS | A | BASE | NCAP_AFA | RSD_DTA3_SH_GAS* |  | 2017 | 0.22592
RSD_DTA3_SH_LOG | A | BASE | NCAP_AFA | RSD_DTA3_SH_LOG* |  | 2017 | 0.2
RSD_DTA3_SH_DSL | \I: | BASE | NCAP_AFA | RSD_DTA3_SH_DSL* |  | 2017 | 0.2
RSD_DTA3_SH_LPG | A | BASE | NCAP_AFA | RSD_DTA3_SH_LPG* |  | 2017 | 0.2
RSD_DTA3_SH_LTH | A | BASE | NCAP_AFA | RSD_DTA3_SH_LTH* |  | 2017 | 0.25604
RSD_DTA4_SH_BCO | A | BASE | NCAP_AFA | RSD_DTA4_SH_BCO* |  | 2017 | 0.14193
RSD_DTA4_SH_BIC | A | BASE | NCAP_AFA | RSD_DTA4_SH_BIC* |  | 2017 | 0.12903
RSD_DTA4_SH_ELC | A | BASE | NCAP_AFA | RSD_DTA4_SH_ELC* |  | 2017 | 0.35
RSD_DTA4_SH_GAS | A | BASE | NCAP_AFA | RSD_DTA4_SH_GAS* |  | 2017 | 0.19354
RSD_DTA4_SH_LOG | A | BASE | NCAP_AFA | RSD_DTA4_SH_LOG* |  | 2017 | 0.12903
RSD_DTA4_SH_DSL | \I: | BASE | NCAP_AFA | RSD_DTA4_SH_DSL* |  | 2017 | 0.15
RSD_DTA4_SH_LPG | A | BASE | NCAP_AFA | RSD_DTA4_SH_LPG* |  | 2017 | 0.15
RSD_DTA4_SH_LTH | A | BASE | NCAP_AFA | RSD_DTA4_SH_LTH* |  | 2017 | 0.21934
RSD_APA1_SC_ELC | A | BASE | NCAP_AFA | RSD_APA1_SC_ELC* |  | 2017 | 0.01452 | 0.020541 | 0.013575 | 0.012852 | Availability factors of cooling equipment
RSD_APA2_SC_ELC | A | BASE | NCAP_AFA | RSD_APA2_SC_ELC* |  | 2017 | 0.033669
RSD_APA3_SC_ELC | A | BASE | NCAP_AFA | RSD_APA3_SC_ELC* |  | 2017 | 0.026216
RSD_APA4_SC_ELC | A | BASE | NCAP_AFA | RSD_APA4_SC_ELC* |  | 2017 | 0.0484
RSD_DTA1_SC_ELC | A | BASE | NCAP_AFA | RSD_DTA1_SC_ELC* |  | 2017 | 0.0072599 | 0.010271 | 0.0067873 | 0.0064261
RSD_DTA2_SC_ELC | A | BASE | NCAP_AFA | RSD_DTA2_SC_ELC* |  | 2017 | 0.013152
RSD_DTA3_SC_ELC | A | BASE | NCAP_AFA | RSD_DTA3_SC_ELC* |  | 2017 | 0.016133
RSD_DTA4_SC_ELC | A | BASE | NCAP_AFA | RSD_DTA4_SC_ELC* |  | 2017 | 0.0242
RSD_APA1_WH_BIC | A | BASE | NCAP_AFA | RSD_APA1_WH_BIC* |  | 2017 | 0.04 | 0.04 | 0.04 | 0.04 | Availability factors of water heating equipment
RSD_APA1_WH_ELC | A | BASE | NCAP_AFA | RSD_APA1_WH_ELC* |  | 2017 | 0.28113 | 0.23385 | 0.12 | 0.28664
RSD_APA1_WH_GAS | A | BASE | NCAP_AFA | RSD_APA1_WH_GAS* |  | 2017 | 0.051448 | 0.042795 | 0.34942 | 0.052457
RSD_APA1_WH_LOG | A | BASE | NCAP_AFA | RSD_APA1_WH_LOG* |  | 2017 | 0.04 | 0.04 | 0.04 | 0.04
RSD_APA1_WH_LPG | A | BASE | NCAP_AFA | RSD_APA1_WH_LPG* |  | 2017 | 0.051448 | 0.04 | 0.04 | 0.04
RSD_APA1_WH_LTH | A | BASE | NCAP_AFA | RSD_APA1_WH_LTH* |  | 2017 | 0.066147 | 0.055023 | 0.44925 | 0.067445
RSD_APA2_WH_BIC | A | BASE | NCAP_AFA | RSD_APA2_WH_BIC* |  | 2017 | 0.04
RSD_APA2_WH_ELC | A | BASE | NCAP_AFA | RSD_APA2_WH_ELC* |  | 2017 | 0.28682
RSD_APA2_WH_GAS | A | BASE | NCAP_AFA | RSD_APA2_WH_GAS* |  | 2017 | 0.05249
RSD_APA2_WH_LOG | A | BASE | NCAP_AFA | RSD_APA2_WH_LOG* |  | 2017 | 0.04
RSD_APA2_WH_LPG | A | BASE | NCAP_AFA | RSD_APA2_WH_LPG* |  | 2017 | 0.05249
RSD_APA2_WH_LTH | A | BASE | NCAP_AFA | RSD_APA2_WH_LTH* |  | 2017 | 0.067488
RSD_APA3_WH_BIC | A | BASE | NCAP_AFA | RSD_APA3_WH_BIC* |  | 2017 | 0.04
RSD_APA3_WH_ELC | A | BASE | NCAP_AFA | RSD_APA3_WH_ELC* |  | 2017 | 0.32285
RSD_APA3_WH_GAS | A | BASE | NCAP_AFA | RSD_APA3_WH_GAS* |  | 2017 | 0.059085
RSD_APA3_WH_LOG | A | BASE | NCAP_AFA | RSD_APA3_WH_LOG* |  | 2017 | 0.04
RSD_APA3_WH_LPG | A | BASE | NCAP_AFA | RSD_APA3_WH_LPG* |  | 2017 | 0.059085
RSD_APA3_WH_LTH | A | BASE | NCAP_AFA | RSD_APA3_WH_LTH* |  | 2017 | 0.075966
RSD_APA4_WH_BIC | A | BASE | NCAP_AFA | RSD_APA4_WH_BIC* |  | 2017 | 0.04
RSD_APA4_WH_ELC | A | BASE | NCAP_AFA | RSD_APA4_WH_ELC* |  | 2017 | 0.32593
RSD_APA4_WH_GAS | A | BASE | NCAP_AFA | RSD_APA4_WH_GAS* |  | 2017 | 0.059647
RSD_APA4_WH_LOG | A | BASE | NCAP_AFA | RSD_APA4_WH_LOG* |  | 2017 | 0.04
RSD_APA4_WH_LPG | A | BASE | NCAP_AFA | RSD_APA4_WH_LPG* |  | 2017 | 0.059647
RSD_APA4_WH_LTH | A | BASE | NCAP_AFA | RSD_APA4_WH_LTH* |  | 2017 | 0.076689
RSD_DTA1_WH_BIC | A | BASE | NCAP_AFA | RSD_DTA1_WH_BIC* |  | 2017 | 0.01823 | 0.015 | 0.015 | 0.015
RSD_DTA1_WH_ELC | A | BASE | NCAP_AFA | RSD_DTA1_WH_ELC* |  | 2017 | 0.20509 | 0.1064 | 0.1 | 0.15128
RSD_DTA1_WH_GAS | A | BASE | NCAP_AFA | RSD_DTA1_WH_GAS* |  | 2017 | 0.025522 | 0.01324 | 0.088655 | 0.018826
RSD_DTA1_WH_LOG | A | BASE | NCAP_AFA | RSD_DTA1_WH_LOG* |  | 2017 | 0.015 | 0.015 | 0.015 | 0.015
RSD_DTA1_WH_LPG | A | BASE | NCAP_AFA | RSD_DTA1_WH_LPG* |  | 2017 | 0.025522 | 0.015 | 0.088655 | 0.015
RSD_DTA1_WH_LTH | A | BASE | NCAP_AFA | RSD_DTA1_WH_LTH* |  | 2017 | 0.032814 | 0.015 | 0.015 | 0.015
RSD_DTA2_WH_BIC | A | BASE | NCAP_AFA | RSD_DTA2_WH_BIC* |  | 2017 | 0.016134
RSD_DTA2_WH_ELC | A | BASE | NCAP_AFA | RSD_DTA2_WH_ELC* |  | 2017 | 0.18151
RSD_DTA2_WH_GAS | A | BASE | NCAP_AFA | RSD_DTA2_WH_GAS* |  | 2017 | 0.022588
RSD_DTA2_WH_LOG | A | BASE | NCAP_AFA | RSD_DTA2_WH_LOG* |  | 2017 | 0.015
RSD_DTA2_WH_LPG | A | BASE | NCAP_AFA | RSD_DTA2_WH_LPG* |  | 2017 | 0.022588
RSD_DTA2_WH_LTH | A | BASE | NCAP_AFA | RSD_DTA2_WH_LTH* |  | 2017 | 0.029041
RSD_DTA3_WH_BIC | A | BASE | NCAP_AFA | RSD_DTA3_WH_BIC* |  | 2017 | 0.015
RSD_DTA3_WH_ELC | A | BASE | NCAP_AFA | RSD_DTA3_WH_ELC* |  | 2017 | 0.16245
RSD_DTA3_WH_GAS | A | BASE | NCAP_AFA | RSD_DTA3_WH_GAS* |  | 2017 | 0.020216
RSD_DTA3_WH_LOG | A | BASE | NCAP_AFA | RSD_DTA3_WH_LOG* |  | 2017 | 0.015
RSD_DTA3_WH_LPG | A | BASE | NCAP_AFA | RSD_DTA3_WH_LPG* |  | 2017 | 0.015
RSD_DTA3_WH_LTH | A | BASE | NCAP_AFA | RSD_DTA3_WH_LTH* |  | 2017 | 0.025992
RSD_DTA4_WH_BIC | A | BASE | NCAP_AFA | RSD_DTA4_WH_BIC* |  | 2017 | 0.016363
RSD_DTA4_WH_ELC | A | BASE | NCAP_AFA | RSD_DTA4_WH_ELC* |  | 2017 | 0.18409
RSD_DTA4_WH_GAS | A | BASE | NCAP_AFA | RSD_DTA4_WH_GAS* |  | 2017 | 0.022909
RSD_DTA4_WH_LOG | A | BASE | NCAP_AFA | RSD_DTA4_WH_LOG* |  | 2017 | 0.015
RSD_DTA4_WH_LPG | A | BASE | NCAP_AFA | RSD_DTA4_WH_LPG* |  | 2017 | 0.022909
RSD_DTA4_WH_LTH | A | BASE | NCAP_AFA | RSD_DTA4_WH_LTH* |  | 2017 | 0.029454
RSD_APA1_CK_ELC | A | BASE | INPUT | RSD_APA1_CK_ELC_E01 | RSDELC | 2017 | 0.0031107 | 0.0035206 | 0.0038776 | 0.0036713 | Fuel input per unit output for Cooking appliances
RSD_APA1_CK_GAS | A | BASE | INPUT | RSD_APA1_CK_GAS_E01 | RSDGASNAT | 2017 |  | 0.006 | 0.0058402 | 0.0051608
RSD_APA1_CK_LOG | A | BASE | INPUT | RSD_APA1_CK_LOG_E01 | RSDBIOLOG | 2017
RSD_APA1_CK_LPG | A | BASE | INPUT | RSD_APA1_CK_LPG_E01 | RSDOILLPG | 2017 | 0.0055192
RSD_APA2_CK_ELC | A | BASE | INPUT | RSD_APA2_CK_ELC_E01 | RSDELC | 2017 | 0.0031107
RSD_APA2_CK_GAS | A | BASE | INPUT | RSD_APA2_CK_GAS_E01 | RSDGASNAT | 2017
RSD_APA2_CK_LOG | A | BASE | INPUT | RSD_APA2_CK_LOG_E01 | RSDBIOLOG | 2017
RSD_APA2_CK_LPG | A | BASE | INPUT | RSD_APA2_CK_LPG_E01 | RSDOILLPG | 2017 | 0.00539
RSD_APA3_CK_ELC | A | BASE | INPUT | RSD_APA3_CK_ELC_E01 | RSDELC | 2017 | 0.0033629
RSD_APA3_CK_GAS | A | BASE | INPUT | RSD_APA3_CK_GAS_E01 | RSDGASNAT | 2017
RSD_APA3_CK_LOG | A | BASE | INPUT | RSD_APA3_CK_LOG_E01 | RSDBIOLOG | 2017
RSD_APA3_CK_LPG | A | BASE | INPUT | RSD_APA3_CK_LPG_E01 | RSDOILLPG | 2017 | 0.0054438
RSD_APA4_CK_ELC | A | BASE | INPUT | RSD_APA4_CK_ELC_E01 | RSDELC | 2017 | 0.0035551
RSD_APA4_CK_GAS | A | BASE | INPUT | RSD_APA4_CK_GAS_E01 | RSDGASNAT | 2017
RSD_APA4_CK_LOG | A | BASE | INPUT | RSD_APA4_CK_LOG_E01 | RSDBIOLOG | 2017
RSD_APA4_CK_LPG | A | BASE | INPUT | RSD_APA4_CK_LPG_E01 | RSDOILLPG | 2017 | 0.0052543
RSD_DTA1_CK_ELC | A | BASE | INPUT | RSD_DTA1_CK_ELC_E01 | RSDELC | 2017 | 0.0031107 | 0.0035206 | 0.0038776 | 0.0036713
RSD_DTA1_CK_GAS | A | BASE | INPUT | RSD_DTA1_CK_GAS_E01 | RSDGASNAT | 2017 |  | 0.0062827 |  | 0.0052862
RSD_DTA1_CK_LOG | A | BASE | INPUT | RSD_DTA1_CK_LOG_E01 | RSDBIOLOG | 2017
RSD_DTA1_CK_LPG | A | BASE | INPUT | RSD_DTA1_CK_LPG_E01 | RSDOILLPG | 2017 | 0.0054512 |  | 0.0071891
RSD_DTA2_CK_ELC | A | BASE | INPUT | RSD_DTA2_CK_ELC_E01 | RSDELC | 2017 | 0.0030811
RSD_DTA2_CK_GAS | A | BASE | INPUT | RSD_DTA2_CK_GAS_E01 | RSDGASNAT | 2017
RSD_DTA2_CK_LOG | A | BASE | INPUT | RSD_DTA2_CK_LOG_E01 | RSDBIOLOG | 2017
RSD_DTA2_CK_LPG | A | BASE | INPUT | RSD_DTA2_CK_LPG_E01 | RSDOILLPG | 2017 | 0.0052852
RSD_DTA3_CK_ELC | A | BASE | INPUT | RSD_DTA3_CK_ELC_E01 | RSDELC | 2017 | 0.0030416
RSD_DTA3_CK_GAS | A | BASE | INPUT | RSD_DTA3_CK_GAS_E01 | RSDGASNAT | 2017
RSD_DTA3_CK_LOG | A | BASE | INPUT | RSD_DTA3_CK_LOG_E01 | RSDBIOLOG | 2017
RSD_DTA3_CK_LPG | A | BASE | INPUT | RSD_DTA3_CK_LPG_E01 | RSDOILLPG | 2017 | 0.00514
RSD_DTA4_CK_ELC | A | BASE | INPUT | RSD_DTA4_CK_ELC_E01 | RSDELC | 2017 | 0.0032144
RSD_DTA4_CK_GAS | A | BASE | INPUT | RSD_DTA4_CK_GAS_E01 | RSDGASNAT | 2017
RSD_DTA4_CK_LOG | A | BASE | INPUT | RSD_DTA4_CK_LOG_E01 | RSDBIOLOG | 2017
RSD_DTA4_CK_LPG | A | BASE | INPUT | RSD_DTA4_CK_LPG_E01 | RSDOILLPG | 2017 | 0.0055891
RSD_APA1_LI_E01 | A | BASE | INPUT | RSD_APA1_LI_E01 | RSDELC | 2017 | 0.00062649 | 0.0008863 | 0.00058571 | 0.00055454 | Input per unit output for Lighting
RSD_APA1_LI_E02 | A | BASE | INPUT | RSD_APA1_LI_E02 | RSDELC | 2017 | 0.00015662 | 0.00022158 | 0.00014643 | 0.00013864
RSD_APA1_LI_E03 | A | BASE | INPUT | RSD_APA1_LI_E03 | RSDELC | 2017 | 9.3974e-05 | 0.00013295 | 8.7857e-05 | 8.3181e-05
RSD_APA1_LI_E04 | A | BASE | INPUT | RSD_APA1_LI_E04 | RSDELC | 2017 | 0.00034457 | 0.00048747 | 0.00032214 | 0.000305
RSD_APA2_LI_E01 | A | BASE | INPUT | RSD_APA2_LI_E01 | RSDELC | 2017 | 0.00062649
RSD_APA2_LI_E02 | A | BASE | INPUT | RSD_APA2_LI_E02 | RSDELC | 2017 | 0.00015662
RSD_APA2_LI_E03 | A | BASE | INPUT | RSD_APA2_LI_E03 | RSDELC | 2017 | 9.3974e-05
RSD_APA2_LI_E04 | A | BASE | INPUT | RSD_APA2_LI_E04 | RSDELC | 2017 | 0.00034457
RSD_APA3_LI_E01 | A | BASE | INPUT | RSD_APA3_LI_E01 | RSDELC | 2017 | 0.00062649
RSD_APA3_LI_E02 | A | BASE | INPUT | RSD_APA3_LI_E02 | RSDELC | 2017 | 0.00015662
RSD_APA3_LI_E03 | A | BASE | INPUT | RSD_APA3_LI_E03 | RSDELC | 2017 | 9.3974e-05
RSD_APA3_LI_E04 | A | BASE | INPUT | RSD_APA3_LI_E04 | RSDELC | 2017 | 0.00034457
RSD_APA4_LI_E01 | A | BASE | INPUT | RSD_APA4_LI_E01 | RSDELC | 2017 | 0.00062649
RSD_APA4_LI_E02 | A | BASE | INPUT | RSD_APA4_LI_E02 | RSDELC | 2017 | 0.00015662
RSD_APA4_LI_E03 | A | BASE | INPUT | RSD_APA4_LI_E03 | RSDELC | 2017 | 9.3974e-05
RSD_APA4_LI_E04 | A | BASE | INPUT | RSD_APA4_LI_E04 | RSDELC | 2017 | 0.00034457
RSD_DTA1_LI_E01 | A | BASE | INPUT | RSD_DTA1_LI_E01 | RSDELC | 2017 | 0.00062649 | 0.0008863 | 0.00058571 | 0.00055454
RSD_DTA1_LI_E02 | A | BASE | INPUT | RSD_DTA1_LI_E02 | RSDELC | 2017 | 0.00015662 | 0.00022158 | 0.00014643 | 0.00013864
RSD_DTA1_LI_E03 | A | BASE | INPUT | RSD_DTA1_LI_E03 | RSDELC | 2017 | 9.3974e-05 | 0.00013295 | 8.7857e-05 | 8.3181e-05
RSD_DTA1_LI_E04 | A | BASE | INPUT | RSD_DTA1_LI_E04 | RSDELC | 2017 | 0.00034457 | 0.00048747 | 0.00032214 | 0.000305
RSD_DTA2_LI_E01 | A | BASE | INPUT | RSD_DTA2_LI_E01 | RSDELC | 2017 | 0.00062649
RSD_DTA2_LI_E02 | A | BASE | INPUT | RSD_DTA2_LI_E02 | RSDELC | 2017 | 0.00015662
RSD_DTA2_LI_E03 | A | BASE | INPUT | RSD_DTA2_LI_E03 | RSDELC | 2017 | 9.3974e-05
RSD_DTA2_LI_E04 | A | BASE | INPUT | RSD_DTA2_LI_E04 | RSDELC | 2017 | 0.00034457
RSD_DTA3_LI_E01 | A | BASE | INPUT | RSD_DTA3_LI_E01 | RSDELC | 2017 | 0.00062649
RSD_DTA3_LI_E02 | A | BASE | INPUT | RSD_DTA3_LI_E02 | RSDELC | 2017 | 0.00015662
RSD_DTA3_LI_E03 | A | BASE | INPUT | RSD_DTA3_LI_E03 | RSDELC | 2017 | 9.3974e-05
RSD_DTA3_LI_E04 | A | BASE | INPUT | RSD_DTA3_LI_E04 | RSDELC | 2017 | 0.00034457
RSD_DTA4_LI_E01 | A | BASE | INPUT | RSD_DTA4_LI_E01 | RSDELC | 2017 | 0.00062649
RSD_DTA4_LI_E02 | A | BASE | INPUT | RSD_DTA4_LI_E02 | RSDELC | 2017 | 0.00015662
RSD_DTA4_LI_E03 | A | BASE | INPUT | RSD_DTA4_LI_E03 | RSDELC | 2017 | 9.3974e-05
RSD_DTA4_LI_E04 | A | BASE | INPUT | RSD_DTA4_LI_E04 | RSDELC | 2017 | 0.00034457
RSD_APA1_AP | A | BASE | INPUT | RSD_APA1_AP_E01 | RSDELC | 2017 | 0.0018333 | 0.0024761 | 0.002567 | 0.0015493 | Input per unit output for Other Electric Appliances
RSD_APA1_CW | A | BASE | INPUT | RSD_APA1_CW_E01 | RSDELC | 2017 | 0.00063484 | 0.00089811 | 0.00059352 | 0.00056193
RSD_APA1_DW | A | BASE | INPUT | RSD_APA1_DW_E01 | RSDELC | 2017 | 0.00082953 | 0.0011735 | 0.00077553 | 0.00073425
RSD_APA1_RF | A | BASE | INPUT | RSD_APA1_RF_E01 | RSDELC | 2017 | 0.0011752 | 0.0016625 | 0.0010987 | 0.0010402
RSD_APA2_AP | A | BASE | INPUT | RSD_APA2_AP_E01 | RSDELC | 2017 | 0.0016342
RSD_APA2_CW | A | BASE | INPUT | RSD_APA2_CW_E01 | RSDELC | 2017 | 0.00060486
RSD_APA2_DW | A | BASE | INPUT | RSD_APA2_DW_E01 | RSDELC | 2017 | 0.00082953
RSD_APA2_RF | A | BASE | INPUT | RSD_APA2_RF_E01 | RSDELC | 2017 | 0.0011752
RSD_APA3_AP | A | BASE | INPUT | RSD_APA3_AP_E01 | RSDELC | 2017 | 0.0013936
RSD_APA3_CW | A | BASE | INPUT | RSD_APA3_CW_E01 | RSDELC | 2017 | 0.00063116
RSD_APA3_DW | A | BASE | INPUT | RSD_APA3_DW_E01 | RSDELC | 2017 | 0.00082953
RSD_APA3_RF | A | BASE | INPUT | RSD_APA3_RF_E01 | RSDELC | 2017 | 0.001282
RSD_APA4_AP | A | BASE | INPUT | RSD_APA4_AP_E01 | RSDELC | 2017 | 0.0017171
RSD_APA4_CW | A | BASE | INPUT | RSD_APA4_CW_E01 | RSDELC | 2017 | 0.00061123
RSD_APA4_DW | A | BASE | INPUT | RSD_APA4_DW_E01 | RSDELC | 2017 | 0.00082953
RSD_APA4_RF | A | BASE | INPUT | RSD_APA4_RF_E01 | RSDELC | 2017 | 0.001282
RSD_DTA1_AP | A | BASE | INPUT | RSD_DTA1_AP_E01 | RSDELC | 2017 | 0.0017503 | 0.0024761 | 0.0024119 | 0.0015493
RSD_DTA1_CW | A | BASE | INPUT | RSD_DTA1_CW_E01 | RSDELC | 2017 | 0.00063484 | 0.00089811 | 0.00059352 | 0.00056193
RSD_DTA1_DW | A | BASE | INPUT | RSD_DTA1_DW_E01 | RSDELC | 2017 | 0.00082953 | 0.0011735 | 0.00077553 | 0.00073425
RSD_DTA1_RF | A | BASE | INPUT | RSD_DTA1_RF_E01 | RSDELC | 2017 | 0.0011752 | 0.0016625 | 0.0010987 | 0.0010402
RSD_DTA2_AP | A | BASE | INPUT | RSD_DTA2_AP_E01 | RSDELC | 2017 | 0.0015844
RSD_DTA2_CW | A | BASE | INPUT | RSD_DTA2_CW_E01 | RSDELC | 2017 | 0.00060486
RSD_DTA2_DW | A | BASE | INPUT | RSD_DTA2_DW_E01 | RSDELC | 2017 | 0.00082953
RSD_DTA2_RF | A | BASE | INPUT | RSD_DTA2_RF_E01 | RSDELC | 2017 | 0.0011752
RSD_DTA3_AP | A | BASE | INPUT | RSD_DTA3_AP_E01 | RSDELC | 2017 | 0.001601
RSD_DTA3_CW | A | BASE | INPUT | RSD_DTA3_CW_E01 | RSDELC | 2017 | 0.00063116
RSD_DTA3_DW | A | BASE | INPUT | RSD_DTA3_DW_E01 | RSDELC | 2017 | 0.00082953
RSD_DTA3_RF | A | BASE | INPUT | RSD_DTA3_RF_E01 | RSDELC | 2017 | 0.001282
RSD_DTA4_AP | A | BASE | INPUT | RSD_DTA4_AP_E01 | RSDELC | 2017 | 0.0015097
RSD_DTA4_CW | A | BASE | INPUT | RSD_DTA4_CW_E01 | RSDELC | 2017 | 0.00061123
RSD_DTA4_DW | A | BASE | INPUT | RSD_DTA4_DW_E01 | RSDELC | 2017 | 0.00082953
RSD_DTA4_RF | A | BASE | INPUT | RSD_DTA4_RF_E01 | RSDELC | 2017 | 0.001282
RSD_APA1_CK_ELC | A | BASE | NCAP_AFA | RSD_APA1_CK_ELC_E01 |  | 2017 | 1 | 1 | 1 | 1 | Availability Factor
RSD_APA1_CK_GAS | A | BASE | NCAP_AFA | RSD_APA1_CK_GAS_E01 |  | 2017 | 1 | 1 | 1 | 1
RSD_APA1_CK_LOG | A | BASE | NCAP_AFA | RSD_APA1_CK_LOG_E01 |  | 2017 | 1 | 1 | 1 | 1
RSD_APA1_CK_LPG | A | BASE | NCAP_AFA | RSD_APA1_CK_LPG_E01 |  | 2017 | 1 | 1 | 1 | 1
RSD_APA2_CK_ELC | A | BASE | NCAP_AFA | RSD_APA2_CK_ELC_E01 |  | 2017 | 1
RSD_APA2_CK_GAS | A | BASE | NCAP_AFA | RSD_APA2_CK_GAS_E01 |  | 2017 | 1
RSD_APA2_CK_LOG | A | BASE | NCAP_AFA | RSD_APA2_CK_LOG_E01 |  | 2017 | 1
RSD_APA2_CK_LPG | A | BASE | NCAP_AFA | RSD_APA2_CK_LPG_E01 |  | 2017 | 1
RSD_APA3_CK_ELC | A | BASE | NCAP_AFA | RSD_APA3_CK_ELC_E01 |  | 2017 | 1
RSD_APA3_CK_GAS | A | BASE | NCAP_AFA | RSD_APA3_CK_GAS_E01 |  | 2017 | 1
RSD_APA3_CK_LOG | A | BASE | NCAP_AFA | RSD_APA3_CK_LOG_E01 |  | 2017 | 1
RSD_APA3_CK_LPG | A | BASE | NCAP_AFA | RSD_APA3_CK_LPG_E01 |  | 2017 | 1
RSD_APA4_CK_ELC | A | BASE | NCAP_AFA | RSD_APA4_CK_ELC_E01 |  | 2017 | 1
RSD_APA4_CK_GAS | A | BASE | NCAP_AFA | RSD_APA4_CK_GAS_E01 |  | 2017 | 1
RSD_APA4_CK_LOG | A | BASE | NCAP_AFA | RSD_APA4_CK_LOG_E01 |  | 2017 | 1
RSD_APA4_CK_LPG | A | BASE | NCAP_AFA | RSD_APA4_CK_LPG_E01 |  | 2017 | 1
RSD_DTA1_CK_ELC | A | BASE | NCAP_AFA | RSD_DTA1_CK_ELC_E01 |  | 2017 | 1 | 1 | 1 | 1
RSD_DTA1_CK_GAS | A | BASE | NCAP_AFA | RSD_DTA1_CK_GAS_E01 |  | 2017 | 1 | 1 | 1 | 1
RSD_DTA1_CK_LOG | A | BASE | NCAP_AFA | RSD_DTA1_CK_LOG_E01 |  | 2017 | 1 | 1 | 1 | 1
RSD_DTA1_CK_LPG | A | BASE | NCAP_AFA | RSD_DTA1_CK_LPG_E01 |  | 2017 | 1 | 1 | 1 | 1
RSD_DTA2_CK_ELC | A | BASE | NCAP_AFA | RSD_DTA2_CK_ELC_E01 |  | 2017 | 1
RSD_DTA2_CK_GAS | A | BASE | NCAP_AFA | RSD_DTA2_CK_GAS_E01 |  | 2017 | 1
RSD_DTA2_CK_LOG | A | BASE | NCAP_AFA | RSD_DTA2_CK_LOG_E01 |  | 2017 | 1
RSD_DTA2_CK_LPG | A | BASE | NCAP_AFA | RSD_DTA2_CK_LPG_E01 |  | 2017 | 1
RSD_DTA3_CK_ELC | A | BASE | NCAP_AFA | RSD_DTA3_CK_ELC_E01 |  | 2017 | 1
RSD_DTA3_CK_GAS | A | BASE | NCAP_AFA | RSD_DTA3_CK_GAS_E01 |  | 2017 | 1
RSD_DTA3_CK_LOG | A | BASE | NCAP_AFA | RSD_DTA3_CK_LOG_E01 |  | 2017 | 1
RSD_DTA3_CK_LPG | A | BASE | NCAP_AFA | RSD_DTA3_CK_LPG_E01 |  | 2017 | 1
RSD_DTA4_CK_ELC | A | BASE | NCAP_AFA | RSD_DTA4_CK_ELC_E01 |  | 2017 | 1
RSD_DTA4_CK_GAS | A | BASE | NCAP_AFA | RSD_DTA4_CK_GAS_E01 |  | 2017 | 1
RSD_DTA4_CK_LOG | A | BASE | NCAP_AFA | RSD_DTA4_CK_LOG_E01 |  | 2017 | 1
RSD_DTA4_CK_LPG | A | BASE | NCAP_AFA | RSD_DTA4_CK_LPG_E01 |  | 2017 | 1
RSD_APA1_LI_E01 | A | BASE | NCAP_AFA | RSD_APA1_LI_E01 |  | 2017 | 1 | 1 | 1 | 1
RSD_APA1_LI_E02 | A | BASE | NCAP_AFA | RSD_APA1_LI_E02 |  | 2017 | 1 | 1 | 1 | 1
RSD_APA1_LI_E03 | A | BASE | NCAP_AFA | RSD_APA1_LI_E03 |  | 2017 | 1 | 1 | 1 | 1
RSD_APA1_LI_E04 | A | BASE | NCAP_AFA | RSD_APA1_LI_E04 |  | 2017 | 1 | 1 | 1 | 1
RSD_APA2_LI_E01 | A | BASE | NCAP_AFA | RSD_APA2_LI_E01 |  | 2017 | 1
RSD_APA2_LI_E02 | A | BASE | NCAP_AFA | RSD_APA2_LI_E02 |  | 2017 | 1
RSD_APA2_LI_E03 | A | BASE | NCAP_AFA | RSD_APA2_LI_E03 |  | 2017 | 1
RSD_APA2_LI_E04 | A | BASE | NCAP_AFA | RSD_APA2_LI_E04 |  | 2017 | 1
RSD_APA3_LI_E01 | A | BASE | NCAP_AFA | RSD_APA3_LI_E01 |  | 2017 | 1
RSD_APA3_LI_E02 | A | BASE | NCAP_AFA | RSD_APA3_LI_E02 |  | 2017 | 1
RSD_APA3_LI_E03 | A | BASE | NCAP_AFA | RSD_APA3_LI_E03 |  | 2017 | 1
RSD_APA3_LI_E04 | A | BASE | NCAP_AFA | RSD_APA3_LI_E04 |  | 2017 | 1
RSD_APA4_LI_E01 | A | BASE | NCAP_AFA | RSD_APA4_LI_E01 |  | 2017 | 1
RSD_APA4_LI_E02 | A | BASE | NCAP_AFA | RSD_APA4_LI_E02 |  | 2017 | 1
RSD_APA4_LI_E03 | A | BASE | NCAP_AFA | RSD_APA4_LI_E03 |  | 2017 | 1
RSD_APA4_LI_E04 | A | BASE | NCAP_AFA | RSD_APA4_LI_E04 |  | 2017 | 1
RSD_DTA1_LI_E01 | A | BASE | NCAP_AFA | RSD_DTA1_LI_E01 |  | 2017 | 1 | 1 | 1 | 1
RSD_DTA1_LI_E02 | A | BASE | NCAP_AFA | RSD_DTA1_LI_E02 |  | 2017 | 1 | 1 | 1 | 1
RSD_DTA1_LI_E03 | A | BASE | NCAP_AFA | RSD_DTA1_LI_E03 |  | 2017 | 1 | 1 | 1 | 1
RSD_DTA1_LI_E04 | A | BASE | NCAP_AFA | RSD_DTA1_LI_E04 |  | 2017 | 1 | 1 | 1 | 1
RSD_DTA2_LI_E01 | A | BASE | NCAP_AFA | RSD_DTA2_LI_E01 |  | 2017 | 1
RSD_DTA2_LI_E02 | A | BASE | NCAP_AFA | RSD_DTA2_LI_E02 |  | 2017 | 1
RSD_DTA2_LI_E03 | A | BASE | NCAP_AFA | RSD_DTA2_LI_E03 |  | 2017 | 1
RSD_DTA2_LI_E04 | A | BASE | NCAP_AFA | RSD_DTA2_LI_E04 |  | 2017 | 1
RSD_DTA3_LI_E01 | A | BASE | NCAP_AFA | RSD_DTA3_LI_E01 |  | 2017 | 1
RSD_DTA3_LI_E02 | A | BASE | NCAP_AFA | RSD_DTA3_LI_E02 |  | 2017 | 1
RSD_DTA3_LI_E03 | A | BASE | NCAP_AFA | RSD_DTA3_LI_E03 |  | 2017 | 1
RSD_DTA3_LI_E04 | A | BASE | NCAP_AFA | RSD_DTA3_LI_E04 |  | 2017 | 1
RSD_DTA4_LI_E01 | A | BASE | NCAP_AFA | RSD_DTA4_LI_E01 |  | 2017 | 1
RSD_DTA4_LI_E02 | A | BASE | NCAP_AFA | RSD_DTA4_LI_E02 |  | 2017 | 1
RSD_DTA4_LI_E03 | A | BASE | NCAP_AFA | RSD_DTA4_LI_E03 |  | 2017 | 1
RSD_DTA4_LI_E04 | A | BASE | NCAP_AFA | RSD_DTA4_LI_E04 |  | 2017 | 1
RSD_APA1_AP | A | BASE | NCAP_AFA | RSD_APA1_AP_E01 |  | 2017 | 1 | 1 | 1 | 1
RSD_APA1_CW | A | BASE | NCAP_AFA | RSD_APA1_CW_E01 |  | 2017 | 1 | 1 | 1 | 1
RSD_APA1_DW | A | BASE | NCAP_AFA | RSD_APA1_DW_E01 |  | 2017 | 1 | 1 | 1 | 1
RSD_APA1_RF | A | BASE | NCAP_AFA | RSD_APA1_RF_E01 |  | 2017 | 1 | 1 | 1 | 1
RSD_APA2_AP | A | BASE | NCAP_AFA | RSD_APA2_AP_E01 |  | 2017 | 1
RSD_APA2_CW | A | BASE | NCAP_AFA | RSD_APA2_CW_E01 |  | 2017 | 1
RSD_APA2_DW | A | BASE | NCAP_AFA | RSD_APA2_DW_E01 |  | 2017 | 1
RSD_APA2_RF | A | BASE | NCAP_AFA | RSD_APA2_RF_E01 |  | 2017 | 1
RSD_APA3_AP | A | BASE | NCAP_AFA | RSD_APA3_AP_E01 |  | 2017 | 1
RSD_APA3_CW | A | BASE | NCAP_AFA | RSD_APA3_CW_E01 |  | 2017 | 1
RSD_APA3_DW | A | BASE | NCAP_AFA | RSD_APA3_DW_E01 |  | 2017 | 1
RSD_APA3_RF | A | BASE | NCAP_AFA | RSD_APA3_RF_E01 |  | 2017 | 1
RSD_APA4_AP | A | BASE | NCAP_AFA | RSD_APA4_AP_E01 |  | 2017 | 1
RSD_APA4_CW | A | BASE | NCAP_AFA | RSD_APA4_CW_E01 |  | 2017 | 1
RSD_APA4_DW | A | BASE | NCAP_AFA | RSD_APA4_DW_E01 |  | 2017 | 1
RSD_APA4_RF | A | BASE | NCAP_AFA | RSD_APA4_RF_E01 |  | 2017 | 1
RSD_DTA1_AP | A | BASE | NCAP_AFA | RSD_DTA1_AP_E01 |  | 2017 | 1 | 1 | 1 | 1
RSD_DTA1_CW | A | BASE | NCAP_AFA | RSD_DTA1_CW_E01 |  | 2017 | 1 | 1 | 1 | 1
RSD_DTA1_DW | A | BASE | NCAP_AFA | RSD_DTA1_DW_E01 |  | 2017 | 1 | 1 | 1 | 1
RSD_DTA1_RF | A | BASE | NCAP_AFA | RSD_DTA1_RF_E01 |  | 2017 | 1 | 1 | 1 | 1
RSD_DTA2_AP | A | BASE | NCAP_AFA | RSD_DTA2_AP_E01 |  | 2017 | 1
RSD_DTA2_CW | A | BASE | NCAP_AFA | RSD_DTA2_CW_E01 |  | 2017 | 1
RSD_DTA2_DW | A | BASE | NCAP_AFA | RSD_DTA2_DW_E01 |  | 2017 | 1
RSD_DTA2_RF | A | BASE | NCAP_AFA | RSD_DTA2_RF_E01 |  | 2017 | 1
RSD_DTA3_AP | A | BASE | NCAP_AFA | RSD_DTA3_AP_E01 |  | 2017 | 1
RSD_DTA3_CW | A | BASE | NCAP_AFA | RSD_DTA3_CW_E01 |  | 2017 | 1
RSD_DTA3_DW | A | BASE | NCAP_AFA | RSD_DTA3_DW_E01 |  | 2017 | 1
RSD_DTA3_RF | A | BASE | NCAP_AFA | RSD_DTA3_RF_E01 |  | 2017 | 1
RSD_DTA4_AP | A | BASE | NCAP_AFA | RSD_DTA4_AP_E01 |  | 2017 | 1
RSD_DTA4_CW | A | BASE | NCAP_AFA | RSD_DTA4_CW_E01 |  | 2017 | 1
RSD_DTA4_DW | A | BASE | NCAP_AFA | RSD_DTA4_DW_E01 |  | 2017 | 1
RSD_DTA4_RF | A | BASE | NCAP_AFA | RSD_DTA4_RF_E01 |  | 2017 | 1
RSD_APA1_CK_ELC | A | BASE | PRC_CAPACT | RSD_APA1_CK_ELC_E01 |  |  | 1.34 | 1.34 | 1.34 | 1.34 | Capacity to Activitiy
RSD_APA1_CK_GAS | A | BASE | PRC_CAPACT | RSD_APA1_CK_GAS_E01 |  |  | 1 | 1 | 1 | 1
RSD_APA1_CK_LOG | A | BASE | PRC_CAPACT | RSD_APA1_CK_LOG_E01 |  |  | 1 | 1 | 1 | 1
RSD_APA1_CK_LPG | A | BASE | PRC_CAPACT | RSD_APA1_CK_LPG_E01 |  |  | 1 | 1 | 1 | 1
RSD_APA2_CK_ELC | A | BASE | PRC_CAPACT | RSD_APA2_CK_ELC_E01 |  |  | 1.34
RSD_APA2_CK_GAS | A | BASE | PRC_CAPACT | RSD_APA2_CK_GAS_E01 |  |  | 1
RSD_APA2_CK_LOG | A | BASE | PRC_CAPACT | RSD_APA2_CK_LOG_E01 |  |  | 1
RSD_APA2_CK_LPG | A | BASE | PRC_CAPACT | RSD_APA2_CK_LPG_E01 |  |  | 1
RSD_APA3_CK_ELC | A | BASE | PRC_CAPACT | RSD_APA3_CK_ELC_E01 |  |  | 1.34
RSD_APA3_CK_GAS | A | BASE | PRC_CAPACT | RSD_APA3_CK_GAS_E01 |  |  | 1
RSD_APA3_CK_LOG | A | BASE | PRC_CAPACT | RSD_APA3_CK_LOG_E01 |  |  | 1
RSD_APA3_CK_LPG | A | BASE | PRC_CAPACT | RSD_APA3_CK_LPG_E01 |  |  | 1
RSD_APA4_CK_ELC | A | BASE | PRC_CAPACT | RSD_APA4_CK_ELC_E01 |  |  | 1.34
RSD_APA4_CK_GAS | A | BASE | PRC_CAPACT | RSD_APA4_CK_GAS_E01 |  |  | 1
RSD_APA4_CK_LOG | A | BASE | PRC_CAPACT | RSD_APA4_CK_LOG_E01 |  |  | 1
RSD_APA4_CK_LPG | A | BASE | PRC_CAPACT | RSD_APA4_CK_LPG_E01 |  |  | 1
RSD_DTA1_CK_ELC | A | BASE | PRC_CAPACT | RSD_DTA1_CK_ELC_E01 |  |  | 1.34 | 1.34 | 1.34 | 1.34
RSD_DTA1_CK_GAS | A | BASE | PRC_CAPACT | RSD_DTA1_CK_GAS_E01 |  |  | 1 | 1 | 1 | 1
RSD_DTA1_CK_LOG | A | BASE | PRC_CAPACT | RSD_DTA1_CK_LOG_E01 |  |  | 1 | 1 | 1 | 1
RSD_DTA1_CK_LPG | A | BASE | PRC_CAPACT | RSD_DTA1_CK_LPG_E01 |  |  | 1 | 1 | 1 | 1
RSD_DTA2_CK_ELC | A | BASE | PRC_CAPACT | RSD_DTA2_CK_ELC_E01 |  |  | 1.34
RSD_DTA2_CK_GAS | A | BASE | PRC_CAPACT | RSD_DTA2_CK_GAS_E01 |  |  | 1
RSD_DTA2_CK_LOG | A | BASE | PRC_CAPACT | RSD_DTA2_CK_LOG_E01 |  |  | 1
RSD_DTA2_CK_LPG | A | BASE | PRC_CAPACT | RSD_DTA2_CK_LPG_E01 |  |  | 1
RSD_DTA3_CK_ELC | A | BASE | PRC_CAPACT | RSD_DTA3_CK_ELC_E01 |  |  | 1.34
RSD_DTA3_CK_GAS | A | BASE | PRC_CAPACT | RSD_DTA3_CK_GAS_E01 |  |  | 1
RSD_DTA3_CK_LOG | A | BASE | PRC_CAPACT | RSD_DTA3_CK_LOG_E01 |  |  | 1
RSD_DTA3_CK_LPG | A | BASE | PRC_CAPACT | RSD_DTA3_CK_LPG_E01 |  |  | 1
RSD_DTA4_CK_ELC | A | BASE | PRC_CAPACT | RSD_DTA4_CK_ELC_E01 |  |  | 1.34
RSD_DTA4_CK_GAS | A | BASE | PRC_CAPACT | RSD_DTA4_CK_GAS_E01 |  |  | 1
RSD_DTA4_CK_LOG | A | BASE | PRC_CAPACT | RSD_DTA4_CK_LOG_E01 |  |  | 1
RSD_DTA4_CK_LPG | A | BASE | PRC_CAPACT | RSD_DTA4_CK_LPG_E01 |  |  | 1
RSD_APA1_LI_E01 | A | BASE | PRC_CAPACT | RSD_APA1_LI_E01 |  |  | 2.21 | 2.21 | 2.21 | 2.21
RSD_APA1_LI_E02 | A | BASE | PRC_CAPACT | RSD_APA1_LI_E02 |  |  | 2.21 | 2.21 | 2.21 | 2.21
RSD_APA1_LI_E03 | A | BASE | PRC_CAPACT | RSD_APA1_LI_E03 |  |  | 2.21 | 2.21 | 2.21 | 2.21
RSD_APA1_LI_E04 | A | BASE | PRC_CAPACT | RSD_APA1_LI_E04 |  |  | 2.21 | 2.21 | 2.21 | 2.21
RSD_APA2_LI_E01 | A | BASE | PRC_CAPACT | RSD_APA2_LI_E01 |  |  | 2.21
RSD_APA2_LI_E02 | A | BASE | PRC_CAPACT | RSD_APA2_LI_E02 |  |  | 2.21
RSD_APA2_LI_E03 | A | BASE | PRC_CAPACT | RSD_APA2_LI_E03 |  |  | 2.21
RSD_APA2_LI_E04 | A | BASE | PRC_CAPACT | RSD_APA2_LI_E04 |  |  | 2.21
RSD_APA3_LI_E01 | A | BASE | PRC_CAPACT | RSD_APA3_LI_E01 |  |  | 2.21
RSD_APA3_LI_E02 | A | BASE | PRC_CAPACT | RSD_APA3_LI_E02 |  |  | 2.21
RSD_APA3_LI_E03 | A | BASE | PRC_CAPACT | RSD_APA3_LI_E03 |  |  | 2.21
RSD_APA3_LI_E04 | A | BASE | PRC_CAPACT | RSD_APA3_LI_E04 |  |  | 2.21
RSD_APA4_LI_E01 | A | BASE | PRC_CAPACT | RSD_APA4_LI_E01 |  |  | 2.21
RSD_APA4_LI_E02 | A | BASE | PRC_CAPACT | RSD_APA4_LI_E02 |  |  | 2.21
RSD_APA4_LI_E03 | A | BASE | PRC_CAPACT | RSD_APA4_LI_E03 |  |  | 2.21
RSD_APA4_LI_E04 | A | BASE | PRC_CAPACT | RSD_APA4_LI_E04 |  |  | 2.21
RSD_DTA1_LI_E01 | A | BASE | PRC_CAPACT | RSD_DTA1_LI_E01 |  |  | 2.21 | 2.21 | 2.21 | 2.21
RSD_DTA1_LI_E02 | A | BASE | PRC_CAPACT | RSD_DTA1_LI_E02 |  |  | 2.21 | 2.21 | 2.21 | 2.21
RSD_DTA1_LI_E03 | A | BASE | PRC_CAPACT | RSD_DTA1_LI_E03 |  |  | 2.21 | 2.21 | 2.21 | 2.21
RSD_DTA1_LI_E04 | A | BASE | PRC_CAPACT | RSD_DTA1_LI_E04 |  |  | 2.21 | 2.21 | 2.21 | 2.21
RSD_DTA2_LI_E01 | A | BASE | PRC_CAPACT | RSD_DTA2_LI_E01 |  |  | 2.21
RSD_DTA2_LI_E02 | A | BASE | PRC_CAPACT | RSD_DTA2_LI_E02 |  |  | 2.21
RSD_DTA2_LI_E03 | A | BASE | PRC_CAPACT | RSD_DTA2_LI_E03 |  |  | 2.21
RSD_DTA2_LI_E04 | A | BASE | PRC_CAPACT | RSD_DTA2_LI_E04 |  |  | 2.21
RSD_DTA3_LI_E01 | A | BASE | PRC_CAPACT | RSD_DTA3_LI_E01 |  |  | 2.21
RSD_DTA3_LI_E02 | A | BASE | PRC_CAPACT | RSD_DTA3_LI_E02 |  |  | 2.21
RSD_DTA3_LI_E03 | A | BASE | PRC_CAPACT | RSD_DTA3_LI_E03 |  |  | 2.21
RSD_DTA3_LI_E04 | A | BASE | PRC_CAPACT | RSD_DTA3_LI_E04 |  |  | 2.21
RSD_DTA4_LI_E01 | A | BASE | PRC_CAPACT | RSD_DTA4_LI_E01 |  |  | 2.21
RSD_DTA4_LI_E02 | A | BASE | PRC_CAPACT | RSD_DTA4_LI_E02 |  |  | 2.21
RSD_DTA4_LI_E03 | A | BASE | PRC_CAPACT | RSD_DTA4_LI_E03 |  |  | 2.21
RSD_DTA4_LI_E04 | A | BASE | PRC_CAPACT | RSD_DTA4_LI_E04 |  |  | 2.21
RSD_APA1_AP | A | BASE | PRC_CAPACT | RSD_APA1_AP_E01 |  |  | 1.34 | 1.34 | 1.34 | 1.34
RSD_APA1_CW | A | BASE | PRC_CAPACT | RSD_APA1_CW_E01 |  |  | 1.834 | 1.834 | 1.834 | 1.834
RSD_APA1_DW | A | BASE | PRC_CAPACT | RSD_APA1_DW_E01 |  |  | 1.834 | 1.834 | 1.834 | 1.834
RSD_APA1_RF | A | BASE | PRC_CAPACT | RSD_APA1_RF_E01 |  |  | 1 | 1 | 1 | 1
RSD_APA2_AP | A | BASE | PRC_CAPACT | RSD_APA2_AP_E01 |  |  | 1.34
RSD_APA2_CW | A | BASE | PRC_CAPACT | RSD_APA2_CW_E01 |  |  | 1.834
RSD_APA2_DW | A | BASE | PRC_CAPACT | RSD_APA2_DW_E01 |  |  | 1.834
RSD_APA2_RF | A | BASE | PRC_CAPACT | RSD_APA2_RF_E01 |  |  | 1
RSD_APA3_AP | A | BASE | PRC_CAPACT | RSD_APA3_AP_E01 |  |  | 1.34
RSD_APA3_CW | A | BASE | PRC_CAPACT | RSD_APA3_CW_E01 |  |  | 1.834
RSD_APA3_DW | A | BASE | PRC_CAPACT | RSD_APA3_DW_E01 |  |  | 1.834
RSD_APA3_RF | A | BASE | PRC_CAPACT | RSD_APA3_RF_E01 |  |  | 1
RSD_APA4_AP | A | BASE | PRC_CAPACT | RSD_APA4_AP_E01 |  |  | 1.34
RSD_APA4_CW | A | BASE | PRC_CAPACT | RSD_APA4_CW_E01 |  |  | 1.834
RSD_APA4_DW | A | BASE | PRC_CAPACT | RSD_APA4_DW_E01 |  |  | 1.834
RSD_APA4_RF | A | BASE | PRC_CAPACT | RSD_APA4_RF_E01 |  |  | 1
RSD_DTA1_AP | A | BASE | PRC_CAPACT | RSD_DTA1_AP_E01 |  |  | 1.34 | 1.34 | 1.34 | 1.34
RSD_DTA1_CW | A | BASE | PRC_CAPACT | RSD_DTA1_CW_E01 |  |  | 1.834 | 1.834 | 1.834 | 1.834
RSD_DTA1_DW | A | BASE | PRC_CAPACT | RSD_DTA1_DW_E01 |  |  | 1.834 | 1.834 | 1.834 | 1.834
RSD_DTA1_RF | A | BASE | PRC_CAPACT | RSD_DTA1_RF_E01 |  |  | 1 | 1 | 1 | 1
RSD_DTA2_AP | A | BASE | PRC_CAPACT | RSD_DTA2_AP_E01 |  |  | 1.34
RSD_DTA2_CW | A | BASE | PRC_CAPACT | RSD_DTA2_CW_E01 |  |  | 1.834
RSD_DTA2_DW | A | BASE | PRC_CAPACT | RSD_DTA2_DW_E01 |  |  | 1.834
RSD_DTA2_RF | A | BASE | PRC_CAPACT | RSD_DTA2_RF_E01 |  |  | 1
RSD_DTA3_AP | A | BASE | PRC_CAPACT | RSD_DTA3_AP_E01 |  |  | 1.34
RSD_DTA3_CW | A | BASE | PRC_CAPACT | RSD_DTA3_CW_E01 |  |  | 1.834
RSD_DTA3_DW | A | BASE | PRC_CAPACT | RSD_DTA3_DW_E01 |  |  | 1.834
RSD_DTA3_RF | A | BASE | PRC_CAPACT | RSD_DTA3_RF_E01 |  |  | 1
RSD_DTA4_AP | A | BASE | PRC_CAPACT | RSD_DTA4_AP_E01 |  |  | 1.34
RSD_DTA4_CW | A | BASE | PRC_CAPACT | RSD_DTA4_CW_E01 |  |  | 1.834
RSD_DTA4_DW | A | BASE | PRC_CAPACT | RSD_DTA4_DW_E01 |  |  | 1.834
RSD_DTA4_RF | A | BASE | PRC_CAPACT | RSD_DTA4_RF_E01 |  |  | 1

## RSD_Technologies
Update values for the New Technologies
[6 empty] | 9 | 10 | 11 | 12
~TFM_INS | [9 empty] | Improvement of New Dwelling Demand compared to the stock built in 2016
TimeSlice | LimType | Pset_PN | Cset_CN | Attribute | Year | KZK | AZJ | TKM | UZB | KZK | AZJ | TKM | UZB | Lookups
* | [5 empty] | Energy Service Demands per Dwelling
|  | RSD_DW_DTA1_N | RSD_DTA1_SH | INPUT | 2017,2019 | 0.08065 | 0.042812 | 0.071352 | 0.088667 | 0.1 | 0.05 | 0.05 | 0.05 | RSD_DTA1_SH | Buildings constructed berween 2017 and 2020 require 10% less heating
|  | RSD_DW_APA1_N | RSD_APA1_SH | INPUT | 2017,2019 | 0.021549 | 0.019399 | 0.055463 | 0.036366 | 0.1 | 0.05 | 0.05 | 0.05 | RSD_APA1_SH
|  | RSD_DW_DTA2_N | RSD_DTA2_SH | INPUT | 2017,2019 | 0.069409 | 0 | 0 | 0 | 0.1 | 0.05 | 0.05 | 0.05 | RSD_DTA2_SH
|  | RSD_DW_APA2_N | RSD_APA2_SH | INPUT | 2017,2019 | 0.022161 | 0 | 0 | 0 | 0.1 | 0.05 | 0.05 | 0.05 | RSD_APA2_SH
|  | RSD_DW_DTA3_N | RSD_DTA3_SH | INPUT | 2017,2019 | 0.064811 | 0 | 0 | 0 | 0.1 | 0.05 | 0.05 | 0.05 | RSD_DTA3_SH
|  | RSD_DW_APA3_N | RSD_APA3_SH | INPUT | 2017,2019 | 0.015124 | 0 | 0 | 0 | 0.1 | 0.05 | 0.05 | 0.05 | RSD_APA3_SH
|  | RSD_DW_DTA4_N | RSD_DTA4_SH | INPUT | 2017,2019 | 0.053821 | 0 | 0 | 0 | 0.1 | 0.05 | 0.05 | 0.05 | RSD_DTA4_SH
|  | RSD_DW_APA4_N | RSD_APA4_SH | INPUT | 2017,2019 | 0.014099 | 0 | 0 | 0 | 0.1 | 0.05 | 0.05 | 0.05 | RSD_APA4_SH | Calculated Theoretical Demand of NEW BUILDINGS
|  | RSD_DW_DTA1_N | RSD_DTA1_SH | INPUT | 2020 | 0.0801 | 0.04275 | 0.07885 | 0.06175 | [5 empty] | RSD_DW_DTA1_N | 0.0801 | Perfect Thermal comfort conditions but not full Implemetation of the new Building Regulations
|  | RSD_DW_APA1_N | RSD_APA1_SH | INPUT | 2020 | 0.0225 | 0.019 | 0.0608 | 0.0209 | [5 empty] | RSD_DW_APA1_N | 0.0225
|  | RSD_DW_DTA2_N | RSD_DTA2_SH | INPUT | 2020 | 0.0702 | [8 empty] | RSD_DW_DTA2_N | 0.0702
|  | RSD_DW_APA2_N | RSD_APA2_SH | INPUT | 2020 | 0.0225 | [8 empty] | RSD_DW_APA2_N | 0.0225
|  | RSD_DW_DTA3_N | RSD_DTA3_SH | INPUT | 2020 | 0.0657 | [8 empty] | RSD_DW_DTA3_N | 0.0657
|  | RSD_DW_APA3_N | RSD_APA3_SH | INPUT | 2020 | 0.0153 | [8 empty] | RSD_DW_APA3_N | 0.0153
|  | RSD_DW_DTA4_N | RSD_DTA4_SH | INPUT | 2020 | 0.054 | [8 empty] | RSD_DW_DTA4_N | 0.054
|  | RSD_DW_APA4_N | RSD_APA4_SH | INPUT | 2020 | 0.0153 | [8 empty] | RSD_DW_APA4_N | 0.0153
|  | RSD_DW_DTA1_N | RSD_DTA1_SH | INPUT | 2025 | 0.06408 | 0.03825 | 0.0747 | 0.03825 | Full Compliance with the new norm. for Cat. "X" |  |  |  |  | RSD_DW_DTA1_N | 0.06408 | Perfect Thermal comfort condition and FULL implementation of the new Buildings regulation
|  | RSD_DW_APA1_N | RSD_APA1_SH | INPUT | 2025 | 0.018 | 0.017 | 0.0576 | 0.017 | [5 empty] | RSD_DW_APA1_N | 0.018
|  | RSD_DW_DTA2_N | RSD_DTA2_SH | INPUT | 2025 | 0.05616 | [8 empty] | RSD_DW_DTA2_N | 0.05616
|  | RSD_DW_APA2_N | RSD_APA2_SH | INPUT | 2025 | 0.018 | [8 empty] | RSD_DW_APA2_N | 0.018
|  | RSD_DW_DTA3_N | RSD_DTA3_SH | INPUT | 2025 | 0.05256 | [8 empty] | RSD_DW_DTA3_N | 0.05256
|  | RSD_DW_APA3_N | RSD_APA3_SH | INPUT | 2025 | 0.01224 | [8 empty] | RSD_DW_APA3_N | 0.01224
|  | RSD_DW_DTA4_N | RSD_DTA4_SH | INPUT | 2025 | 0.0432 | [8 empty] | RSD_DW_DTA4_N | 0.0432
|  | RSD_DW_APA4_N | RSD_APA4_SH | INPUT | 2025 | 0.01224 | [8 empty] | RSD_DW_APA4_N | 0.01224
|  | RSD_DW_DTA1_N | RSD_DTA1_WH | INPUT | 2018 | 0.0084965 | 0.0054541 | 0.034948 | 0.0075681 | 0 | 0 | 0 | 0 | RSD_DTA1_WH | This means (0.1*100)% reduction in the demand for Water Heating compared to the buildings built in 2016
|  | RSD_DW_APA1_N | RSD_APA1_WH | INPUT | 2018 | 0.0084689 | 0.0061746 | 0.047403 | 0.0084976 | 0 | 0 | 0 | 0 | RSD_APA1_WH
|  | RSD_DW_DTA2_N | RSD_DTA2_WH | INPUT | 2018 | 0.0088361 | 0 | 0 | 0 | 0 | 0 | 0 | 0 | RSD_DTA2_WH
|  | RSD_DW_APA2_N | RSD_APA2_WH | INPUT | 2018 | 0.0083824 | 0 | 0 | 0 | 0 | 0 | 0 | 0 | RSD_APA2_WH
|  | RSD_DW_DTA3_N | RSD_DTA3_WH | INPUT | 2018 | 0.0081469 | 0 | 0 | 0 | 0 | 0 | 0 | 0 | RSD_DTA3_WH
|  | RSD_DW_APA3_N | RSD_APA3_WH | INPUT | 2018 | 0.0081521 | 0 | 0 | 0 | 0 | 0 | 0 | 0 | RSD_APA3_WH
|  | RSD_DW_DTA4_N | RSD_DTA4_WH | INPUT | 2018 | 0.0085469 | 0 | 0 | 0 | 0 | 0 | 0 | 0 | RSD_DTA4_WH
|  | RSD_DW_APA4_N | RSD_APA4_WH | INPUT | 2018 | 0.0087316 | 0 | 0 | 0 | 0 | 0 | 0 | 0 | RSD_APA4_WH
|  | RSD_DW_DTA1_N | RSD_DTA1_SC | INPUT | 2018 | 5.7237e-05 | 8.0974e-05 | 5.3511e-05 | 5.0664e-05 | 0 | 0 | 0 | 0 | RSD_DTA1_SC | This means (0*100)% reduction in the demand for Space Cooling compared to the buildings built in 2016
|  | RSD_DW_APA1_N | RSD_APA1_SC | INPUT | 2018 | 5.7237e-05 | 8.0974e-05 | 5.3511e-05 | 5.0664e-05 | 0 | 0 | 0 | 0 | RSD_APA1_SC
|  | RSD_DW_DTA2_N | RSD_DTA2_SC | INPUT | 2018 | 0.00047698 | 0 | 0 | 0 | 0 | 0 | 0 | 0 | RSD_DTA2_SC
|  | RSD_DW_APA2_N | RSD_APA2_SC | INPUT | 2018 | 0.00061053 | 0 | 0 | 0 | 0 | 0 | 0 | 0 | RSD_APA2_SC
|  | RSD_DW_DTA3_N | RSD_DTA3_SC | INPUT | 2018 | 0.0015263 | 0 | 0 | 0 | 0 | 0 | 0 | 0 | RSD_DTA3_SC
|  | RSD_DW_APA3_N | RSD_APA3_SC | INPUT | 2018 | 0.0012401 | 0 | 0 | 0 | 0 | 0 | 0 | 0 | RSD_APA3_SC
|  | RSD_DW_DTA4_N | RSD_DTA4_SC | INPUT | 2018 | 0.00095395 | 0 | 0 | 0 | 0 | 0 | 0 | 0 | RSD_DTA4_SC
|  | RSD_DW_APA4_N | RSD_APA4_SC | INPUT | 2018 | 0.00095395 | 0 | 0 | 0 | 0 | 0 | 0 | 0 | RSD_APA4_SC
|  | RSD_DW_DTA1_N | RSD_DTA1_CK | INPUT | 2018 | 1 | 1 | 1 | 1 | 0 | 0 | 0 | 0 | RSD_DTA1_CK | Zero means that new Dwelling have the same demand in cooking appliance compared to the buildings built in 2016
|  | RSD_DW_APA1_N | RSD_APA1_CK | INPUT | 2018 | 1 | 1 | 1 | 1 | 0 | 0 | 0 | 0 | RSD_APA1_CK
|  | RSD_DW_DTA2_N | RSD_DTA2_CK | INPUT | 2018 | 1 | 0 | 0 | 0 | 0 | 0 | 0 | 0 | RSD_DTA2_CK
|  | RSD_DW_APA2_N | RSD_APA2_CK | INPUT | 2018 | 1 | 0 | 0 | 0 | 0 | 0 | 0 | 0 | RSD_APA2_CK
|  | RSD_DW_DTA3_N | RSD_DTA3_CK | INPUT | 2018 | 1 | 0 | 0 | 0 | 0 | 0 | 0 | 0 | RSD_DTA3_CK
|  | RSD_DW_APA3_N | RSD_APA3_CK | INPUT | 2018 | 1 | 0 | 0 | 0 | 0 | 0 | 0 | 0 | RSD_APA3_CK
|  | RSD_DW_DTA4_N | RSD_DTA4_CK | INPUT | 2018 | 1 | 0 | 0 | 0 | 0 | 0 | 0 | 0 | RSD_DTA4_CK
|  | RSD_DW_APA4_N | RSD_APA4_CK | INPUT | 2018 | 1 | 0 | 0 | 0 | 0 | 0 | 0 | 0 | RSD_APA4_CK
|  | RSD_DW_DTA1_N | RSD_DTA1_LI | INPUT | 2018 | 5 | 5 | 5 | 5 | 0 | 0 | 0 | 0 | RSD_DTA1_LI | Zero means that new Dwelling have the same demand in lighting bulbs compared to the buildings built in 2016
|  | RSD_DW_APA1_N | RSD_APA1_LI | INPUT | 2018 | 5 | 5 | 5 | 5 | 0 | 0 | 0 | 0 | RSD_APA1_LI
|  | RSD_DW_DTA2_N | RSD_DTA2_LI | INPUT | 2018 | 5 | 0 | 0 | 0 | 0 | 0 | 0 | 0 | RSD_DTA2_LI
|  | RSD_DW_APA2_N | RSD_APA2_LI | INPUT | 2018 | 5 | 0 | 0 | 0 | 0 | 0 | 0 | 0 | RSD_APA2_LI
|  | RSD_DW_DTA3_N | RSD_DTA3_LI | INPUT | 2018 | 5 | 0 | 0 | 0 | 0 | 0 | 0 | 0 | RSD_DTA3_LI
|  | RSD_DW_APA3_N | RSD_APA3_LI | INPUT | 2018 | 5 | 0 | 0 | 0 | 0 | 0 | 0 | 0 | RSD_APA3_LI
|  | RSD_DW_DTA4_N | RSD_DTA4_LI | INPUT | 2018 | 5 | 0 | 0 | 0 | 0 | 0 | 0 | 0 | RSD_DTA4_LI
|  | RSD_DW_APA4_N | RSD_APA4_LI | INPUT | 2018 | 5 | 0 | 0 | 0 | 0 | 0 | 0 | 0 | RSD_APA4_LI
|  | RSD_DW_DTA1_N | RSD_DTA1_RF | INPUT | 2018 | 1.2 | 1.2 | 1.2 | 1.2 | 0 | 0 | 0 | 0 | RSD_DTA1_RF | Zero means that new Dwelling have the same demand in number of refrigerators compared to the buildings built in 2016
|  | RSD_DW_APA1_N | RSD_APA1_RF | INPUT | 2018 | 1.2 | 1.2 | 1.2 | 1.2 | 0 | 0 | 0 | 0 | RSD_APA1_RF
|  | RSD_DW_DTA2_N | RSD_DTA2_RF | INPUT | 2018 | 1.2 | 0 | 0 | 0 | 0 | 0 | 0 | 0 | RSD_DTA2_RF
|  | RSD_DW_APA2_N | RSD_APA2_RF | INPUT | 2018 | 1.2 | 0 | 0 | 0 | 0 | 0 | 0 | 0 | RSD_APA2_RF
|  | RSD_DW_DTA3_N | RSD_DTA3_RF | INPUT | 2018 | 1.1 | 0 | 0 | 0 | 0 | 0 | 0 | 0 | RSD_DTA3_RF
|  | RSD_DW_APA3_N | RSD_APA3_RF | INPUT | 2018 | 1.1 | 0 | 0 | 0 | 0 | 0 | 0 | 0 | RSD_APA3_RF
|  | RSD_DW_DTA4_N | RSD_DTA4_RF | INPUT | 2018 | 1.1 | 0 | 0 | 0 | 0 | 0 | 0 | 0 | RSD_DTA4_RF
|  | RSD_DW_APA4_N | RSD_APA4_RF | INPUT | 2018 | 1.1 | 0 | 0 | 0 | 0 | 0 | 0 | 0 | RSD_APA4_RF
|  | RSD_DW_DTA1_N | RSD_DTA1_CW | INPUT | 2018 | 0.98 | 0.98 | 0.98 | 0.98 | 0 | 0 | 0 | 0 | RSD_DTA1_CW | Zero means that new Dwelling have the same demand in number of washing machines compared to the buildings built in 2016
|  | RSD_DW_APA1_N | RSD_APA1_CW | INPUT | 2018 | 0.98 | 0.98 | 0.98 | 0.98 | 0 | 0 | 0 | 0 | RSD_APA1_CW
|  | RSD_DW_DTA2_N | RSD_DTA2_CW | INPUT | 2018 | 0.96 | 0 | 0 | 0 | 0 | 0 | 0 | 0 | RSD_DTA2_CW
|  | RSD_DW_APA2_N | RSD_APA2_CW | INPUT | 2018 | 0.96 | 0 | 0 | 0 | 0 | 0 | 0 | 0 | RSD_APA2_CW
|  | RSD_DW_DTA3_N | RSD_DTA3_CW | INPUT | 2018 | 0.92 | 0 | 0 | 0 | 0 | 0 | 0 | 0 | RSD_DTA3_CW
|  | RSD_DW_APA3_N | RSD_APA3_CW | INPUT | 2018 | 0.92 | 0 | 0 | 0 | 0 | 0 | 0 | 0 | RSD_APA3_CW
|  | RSD_DW_DTA4_N | RSD_DTA4_CW | INPUT | 2018 | 0.95 | 0 | 0 | 0 | 0 | 0 | 0 | 0 | RSD_DTA4_CW
|  | RSD_DW_APA4_N | RSD_APA4_CW | INPUT | 2018 | 0.95 | 0 | 0 | 0 | 0 | 0 | 0 | 0 | RSD_APA4_CW
|  | RSD_DW_DTA1_N | RSD_DTA1_DW | INPUT | 2018 | 0.01 | 0.01 | 0.01 | 0.01 | 0 | 0 | 0 | 0 | RSD_DTA1_DW | Zero means that new Dwelling have the same demand in number of dishwashers compared to the buildings built in 2016
|  | RSD_DW_APA1_N | RSD_APA1_DW | INPUT | 2018 | 0.01 | 0.01 | 0.01 | 0.01 | 0 | 0 | 0 | 0 | RSD_APA1_DW
|  | RSD_DW_DTA2_N | RSD_DTA2_DW | INPUT | 2018 | 0.04 | 0 | 0 | 0 | 0 | 0 | 0 | 0 | RSD_DTA2_DW
|  | RSD_DW_APA2_N | RSD_APA2_DW | INPUT | 2018 | 0.04 | 0 | 0 | 0 | 0 | 0 | 0 | 0 | RSD_APA2_DW
|  | RSD_DW_DTA3_N | RSD_DTA3_DW | INPUT | 2018 | 0.07 | 0 | 0 | 0 | 0 | 0 | 0 | 0 | RSD_DTA3_DW
|  | RSD_DW_APA3_N | RSD_APA3_DW | INPUT | 2018 | 0.07 | 0 | 0 | 0 | 0 | 0 | 0 | 0 | RSD_APA3_DW
|  | RSD_DW_DTA4_N | RSD_DTA4_DW | INPUT | 2018 | 0.03 | 0 | 0 | 0 | 0 | 0 | 0 | 0 | RSD_DTA4_DW
|  | RSD_DW_APA4_N | RSD_APA4_DW | INPUT | 2018 | 0.03 | 0 | 0 | 0 | 0 | 0 | 0 | 0 | RSD_APA4_DW
|  | RSD_DW_DTA1_N | RSD_DTA1_AP | INPUT | 2018 | 1 | 1 | 1 | 1 | 0 | 0 | 0 | 0 | RSD_DTA1_AP | Zero means that new Dwelling have the same demand in number of appliances as existing dwellings
|  | RSD_DW_APA1_N | RSD_APA1_AP | INPUT | 2018 | 1 | 1 | 1 | 1 | 0 | 0 | 0 | 0 | RSD_APA1_AP
|  | RSD_DW_DTA2_N | RSD_DTA2_AP | INPUT | 2018 | 1 | 0 | 0 | 0 | 0 | 0 | 0 | 0 | RSD_DTA2_AP
|  | RSD_DW_APA2_N | RSD_APA2_AP | INPUT | 2018 | 1 | 0 | 0 | 0 | 0 | 0 | 0 | 0 | RSD_APA2_AP
|  | RSD_DW_DTA3_N | RSD_DTA3_AP | INPUT | 2018 | 1 | 0 | 0 | 0 | 0 | 0 | 0 | 0 | RSD_DTA3_AP
|  | RSD_DW_APA3_N | RSD_APA3_AP | INPUT | 2018 | 1 | 0 | 0 | 0 | 0 | 0 | 0 | 0 | RSD_APA3_AP
|  | RSD_DW_DTA4_N | RSD_DTA4_AP | INPUT | 2018 | 1 | 0 | 0 | 0 | 0 | 0 | 0 | 0 | RSD_DTA4_AP
|  | RSD_DW_APA4_N | RSD_APA4_AP | INPUT | 2018 | 1 | 0 | 0 | 0 | 0 | 0 | 0 | 0 | RSD_APA4_AP
* | [5 empty] | Availability Factors of Technologies
* | [9 empty] | KZK | AZJ | TKM | UZB | Lookups
|  | RSD_DTA1_SH_BIC_N_ST |  | NCAP_AFA | 2018 | 0.24148 | 0.25 | 0.25 | 0.25 |  |  |  |  | RSD_DTA1_SH_BIC
|  | RSD_DTA1_SH_LOG_N_ST01 |  | NCAP_AFA | 2018 | 0.25 | 0.10432 | 0.2432 | 0.21709 |  |  |  |  | RSD_DTA1_SH_LOG
|  | RSD_DTA1_SH_LOG_N_ST02 |  | NCAP_AFA | 2018 | 0.25 | 0.10432 | 0.2432 | 0.21709 |  |  |  |  | RSD_DTA1_SH_LOG
|  | RSD_DTA1_SH_PLT_N_ST01 |  | NCAP_AFA | 2018 | 0.41052 | 0.25 | 0.25 | 0.25 |  |  |  |  | RSD_DTA1_SH_PLT
|  | RSD_DTA1_SH_PLT_N_IM01 |  | NCAP_AFA | 2018 | 0.41052 | 0.25 | 0.25 | 0.25 |  |  |  |  | RSD_DTA1_SH_PLT
|  | RSD_DTA1_SH_GAS_N_ST01 |  | NCAP_AFA | 2018 | 0.36222 | 0.1304 | 0.304 | 0.27136 |  |  |  |  | RSD_DTA1_SH_GAS
|  | RSD_DTA1_SH_GAS_N_ST02 |  | NCAP_AFA | 2018 | 0.36222 | 0.1304 | 0.304 | 0.27136 |  |  |  |  | RSD_DTA1_SH_GAS
|  | RSD_DTA1_SH_GAS_N_AD01 |  | NCAP_AFA | 2018 | 0.36222 | 0.1304 | 0.304 | 0.27136 |  |  |  |  | RSD_DTA1_SH_GAS
|  | RSD_DTA1_SH_GAS_N_AD02 |  | NCAP_AFA | 2018 | 0.36222 | 0.1304 | 0.304 | 0.27136 |  |  |  |  | RSD_DTA1_SH_GAS
|  | RSD_DTA1_SH_LTH_N_ST01 |  | NCAP_AFA | 2018 | 0.41052 | 0.25 | 0.25 | 0.25 |  |  |  |  | RSD_DTA1_SH_LTH
|  | RSD_DTA1_SH_LTH_N_IM01 |  | NCAP_AFA | 2018 | 0.41052 | 0.25 | 0.25 | 0.25 |  |  |  |  | RSD_DTA1_SH_LTH
|  | RSD_DTA1_SH_LTH_N_AD01 |  | NCAP_AFA | 2018 | 0.41052 | 0.25 | 0.25 | 0.25 |  |  |  |  | RSD_DTA1_SH_LTH
|  | RSD_DTA1_SH_ELC_N_ST01 |  | NCAP_AFA | 2018 | 0.36222 | 0.1304 | 0.304 | 0.27136 |  |  |  |  | RSD_DTA1_SH_ELC
|  | RSD_DTA1_SH_ELC_N_ST02 |  | NCAP_AFA | 2018 | 0.57438 | 0.27249 | 0.42129 | 0.39331 |  |  |  |  | RSD_DTA1_SH_ELC | Heat Pumps
|  | RSD_DTA1_SH_ELC_N_ST03 |  | NCAP_AFA | 2018 | 0.57438 | 0.27249 | 0.42129 | 0.39331 |  |  |  |  | RSD_DTA1_SH_ELC | Heat Pumps
|  | RSD_DTA1_SH_ELC_N_IM01 |  | NCAP_AFA | 2018 | 0.57438 | 0.27249 | 0.42129 | 0.39331 |  |  |  |  | RSD_DTA1_SH_ELC | Heat Pumps
|  | RSD_DTA1_SH_ELC_N_IM02 |  | NCAP_AFA | 2018 | 0.57438 | 0.27249 | 0.42129 | 0.39331 |  |  |  |  | RSD_DTA1_SH_ELC | Heat Pumps
|  | RSD_DTA1_SH_ELC_N_AD01 |  | NCAP_AFA | 2018 | 0.57438 | 0.27249 | 0.42129 | 0.39331 |  |  |  |  | RSD_DTA1_SH_ELC | Heat Pumps
|  | RSD_DTA1_SH_ELC_N_AD02 |  | NCAP_AFA | 2018 | 0.57438 | 0.27249 | 0.42129 | 0.39331 |  |  |  |  | RSD_DTA1_SH_ELC | Heat Pumps
|  | RSD_DTA1_SH_GEO_N_ST01 |  | NCAP_AFA | 2018 | 0.25 | 0.10432 | 0.2432 | 0.21709 |  |  |  |  | RSD_DTA1_SH_GEO
|  | RSD_DTA1_SH_GEO_N_ST02 |  | NCAP_AFA | 2018 | 0.25 | 0.10432 | 0.2432 | 0.21709 |  |  |  |  | RSD_DTA1_SH_GEO
|  | RSD_DTA1_SH_GEO_N_IM01 |  | NCAP_AFA | 2018 | 0.25 | 0.10432 | 0.2432 | 0.21709 |  |  |  |  | RSD_DTA1_SH_GEO
|  | RSD_DTA1_SH_GEO_N_IM02 |  | NCAP_AFA | 2018 | 0.25 | 0.10432 | 0.2432 | 0.21709 |  |  |  |  | RSD_DTA1_SH_GEO
|  | RSD_DTA1_SH_DSL_N_AD02 |  | NCAP_AFA | 2018 | 0.24148 | 0.25 | 0.25 | 0.25 |  |  |  |  | RSD_DTA1_SH_DSL
|  | RSD_DTA1_SH_LPG_N_AD02 |  | NCAP_AFA | 2018 | 0.25 | 0.1304 | 0.25 | 0.25 |  |  |  |  | RSD_DTA1_SH_LPG
|  | RSD_APA1_SH_BIC_N_ST |  | NCAP_AFA | 2018 | 0.2 | 0.2 | 0.2 | 0.2 |  |  |  |  | RSD_APA1_SH_BIC
|  | RSD_APA1_SH_LOG_N_ST01 |  | NCAP_AFA | 2018 | 0.2 | 0.2 | 0.2 | 0.2 |  |  |  |  | RSD_APA1_SH_LOG
|  | RSD_APA1_SH_LOG_N_ST02 |  | NCAP_AFA | 2018 | 0.2 | 0.2 | 0.2 | 0.2 |  |  |  |  | RSD_APA1_SH_LOG
|  | RSD_APA1_SH_PLT_N_ST01 |  | NCAP_AFA | 2018 | 0.20558 | 0.19261 | 0.60804 | 0.34667 |  |  |  |  | RSD_APA1_SH_PLT
|  | RSD_APA1_SH_PLT_N_IM01 |  | NCAP_AFA | 2018 | 0.20558 | 0.19261 | 0.60804 | 0.34667 |  |  |  |  | RSD_APA1_SH_PLT
|  | RSD_APA1_SH_GAS_N_ST01 |  | NCAP_AFA | 2018 | 0.1814 | 0.16995 | 0.53651 | 0.30588 |  |  |  |  | RSD_APA1_SH_GAS
|  | RSD_APA1_SH_GAS_N_ST02 |  | NCAP_AFA | 2018 | 0.1814 | 0.16995 | 0.53651 | 0.30588 |  |  |  |  | RSD_APA1_SH_GAS
|  | RSD_APA1_SH_GAS_N_AD01 |  | NCAP_AFA | 2018 | 0.1814 | 0.16995 | 0.53651 | 0.30588 |  |  |  |  | RSD_APA1_SH_GAS
|  | RSD_APA1_SH_GAS_N_AD02 |  | NCAP_AFA | 2018 | 0.1814 | 0.16995 | 0.53651 | 0.30588 |  |  |  |  | RSD_APA1_SH_GAS
|  | RSD_APA1_SH_LTH_N_ST01 |  | NCAP_AFA | 2018 | 0.20558 | 0.19261 | 0.60804 | 0.34667 |  |  |  |  | RSD_APA1_SH_LTH
|  | RSD_APA1_SH_LTH_N_IM01 |  | NCAP_AFA | 2018 | 0.20558 | 0.19261 | 0.60804 | 0.34667 |  |  |  |  | RSD_APA1_SH_LTH
|  | RSD_APA1_SH_LTH_N_AD01 |  | NCAP_AFA | 2018 | 0.20558 | 0.19261 | 0.60804 | 0.34667 |  |  |  |  | RSD_APA1_SH_LTH
|  | RSD_APA1_SH_ELC_N_ST01 |  | NCAP_AFA | 2018 | 0.37005 | 0.34669 | 0.35 | 0.624 |  |  |  |  | RSD_APA1_SH_ELC
|  | RSD_APA1_SH_ELC_N_ST02 |  | NCAP_AFA | 2018 | 0.28764 | 0.26949 | 0.85075 | 0.48505 |  |  |  |  | RSD_APA1_SH_ELC | Heat Pumps
|  | RSD_APA1_SH_ELC_N_ST03 |  | NCAP_AFA | 2018 | 0.28764 | 0.26949 | 0.85075 | 0.48505 |  |  |  |  | RSD_APA1_SH_ELC | Heat Pumps
|  | RSD_APA1_SH_ELC_N_IM01 |  | NCAP_AFA | 2018 | 0.28764 | 0.26949 | 0.85075 | 0.48505 |  |  |  |  | RSD_APA1_SH_ELC | Heat Pumps
|  | RSD_APA1_SH_ELC_N_IM02 |  | NCAP_AFA | 2018 | 0.28764 | 0.26949 | 0.85075 | 0.48505 |  |  |  |  | RSD_APA1_SH_ELC | Heat Pumps
|  | RSD_APA1_SH_ELC_N_AD01 |  | NCAP_AFA | 2018 | 0.28764 | 0.26949 | 0.85075 | 0.48505 |  |  |  |  | RSD_APA1_SH_ELC | Heat Pumps
|  | RSD_APA1_SH_ELC_N_AD02 |  | NCAP_AFA | 2018 | 0.28764 | 0.26949 | 0.85075 | 0.48505 |  |  |  |  | RSD_APA1_SH_ELC | Heat Pumps
|  | RSD_APA1_SH_GEO_N_ST01 |  | NCAP_AFA | 2018 | 0.1814 | 0.16995 | 0.53651 | 0.30588 |  |  |  |  | RSD_APA1_SH_GEO
|  | RSD_APA1_SH_GEO_N_ST02 |  | NCAP_AFA | 2018 | 0.1814 | 0.16995 | 0.53651 | 0.30588 |  |  |  |  | RSD_APA1_SH_GEO
|  | RSD_APA1_SH_GEO_N_IM01 |  | NCAP_AFA | 2018 | 0.1814 | 0.16995 | 0.53651 | 0.30588 |  |  |  |  | RSD_APA1_SH_GEO
|  | RSD_APA1_SH_GEO_N_IM02 |  | NCAP_AFA | 2018 | 0.1814 | 0.16995 | 0.53651 | 0.30588 |  |  |  |  | RSD_APA1_SH_GEO
|  | RSD_APA1_SH_DSL_N_AD02 |  | NCAP_AFA | 2018 | 0.2 | 0.2 | 0.2 | 0.2 |  |  |  |  | RSD_APA1_SH_DSL
|  | RSD_APA1_SH_LPG_N_AD02 |  | NCAP_AFA | 2018 | 0.2 | 0.2 | 0.2 | 0.2 |  |  |  |  | RSD_APA1_SH_LPG
|  | RSD_DTA2_SH_BIC_N_ST |  | NCAP_AFA | 2018 | 0.16345 | 0.18413 | 0.29583 | 0.26578 |  |  |  |  | RSD_DTA2_SH_BIC
|  | RSD_DTA2_SH_LOG_N_ST01 |  | NCAP_AFA | 2018 | 0.2 | 0.18413 | 0.29583 | 0.26578 |  |  |  |  | RSD_DTA2_SH_LOG
|  | RSD_DTA2_SH_LOG_N_ST02 |  | NCAP_AFA | 2018 | 0.2 | 0.18413 | 0.29583 | 0.26578 |  |  |  |  | RSD_DTA2_SH_LOG
|  | RSD_DTA2_SH_PLT_N_ST01 |  | NCAP_AFA | 2018 | 0.27786 | 0.18413 | 0.29583 | 0.26578 |  |  |  |  | RSD_DTA2_SH_PLT
|  | RSD_DTA2_SH_PLT_N_IM01 |  | NCAP_AFA | 2018 | 0.27786 | 0.18413 | 0.29583 | 0.26578 |  |  |  |  | RSD_DTA2_SH_PLT
|  | RSD_DTA2_SH_GAS_N_ST01 |  | NCAP_AFA | 2018 | 0.24517 | 0.18413 | 0.29583 | 0.26578 |  |  |  |  | RSD_DTA2_SH_GAS
|  | RSD_DTA2_SH_GAS_N_ST02 |  | NCAP_AFA | 2018 | 0.24517 | 0.18413 | 0.29583 | 0.26578 |  |  |  |  | RSD_DTA2_SH_GAS
|  | RSD_DTA2_SH_GAS_N_AD01 |  | NCAP_AFA | 2018 | 0.24517 | 0.18413 | 0.29583 | 0.26578 |  |  |  |  | RSD_DTA2_SH_GAS
|  | RSD_DTA2_SH_GAS_N_AD02 |  | NCAP_AFA | 2018 | 0.24517 | 0.18413 | 0.29583 | 0.26578 |  |  |  |  | RSD_DTA2_SH_GAS
|  | RSD_DTA2_SH_LTH_N_ST01 |  | NCAP_AFA | 2018 | 0.27786 | 0.18413 | 0.29583 | 0.26578 |  |  |  |  | RSD_DTA2_SH_LTH
|  | RSD_DTA2_SH_LTH_N_IM01 |  | NCAP_AFA | 2018 | 0.27786 | 0.18413 | 0.29583 | 0.26578 |  |  |  |  | RSD_DTA2_SH_LTH
|  | RSD_DTA2_SH_LTH_N_AD01 |  | NCAP_AFA | 2018 | 0.27786 | 0.18413 | 0.29583 | 0.26578 |  |  |  |  | RSD_DTA2_SH_LTH
|  | RSD_DTA2_SH_ELC_N_ST01 |  | NCAP_AFA | 2018 | 0.35 | 0.18413 | 0.29583 | 0.26578 |  |  |  |  | RSD_DTA2_SH_ELC
|  | RSD_DTA2_SH_ELC_N_ST02 |  | NCAP_AFA | 2018 | 0.38877 | 0.27619 | 0.44375 | 0.39867 |  |  |  |  | RSD_DTA2_SH_ELC | Heat Pumps
|  | RSD_DTA2_SH_ELC_N_ST03 |  | NCAP_AFA | 2018 | 0.38877 | 0.27619 | 0.44375 | 0.39867 |  |  |  |  | RSD_DTA2_SH_ELC | Heat Pumps
|  | RSD_DTA2_SH_ELC_N_IM01 |  | NCAP_AFA | 2018 | 0.38877 | 0.27619 | 0.44375 | 0.39867 |  |  |  |  | RSD_DTA2_SH_ELC | Heat Pumps
|  | RSD_DTA2_SH_ELC_N_IM02 |  | NCAP_AFA | 2018 | 0.38877 | 0.27619 | 0.44375 | 0.39867 |  |  |  |  | RSD_DTA2_SH_ELC | Heat Pumps
|  | RSD_DTA2_SH_ELC_N_AD01 |  | NCAP_AFA | 2018 | 0.38877 | 0.27619 | 0.44375 | 0.39867 |  |  |  |  | RSD_DTA2_SH_ELC | Heat Pumps
|  | RSD_DTA2_SH_ELC_N_AD02 |  | NCAP_AFA | 2018 | 0.38877 | 0.27619 | 0.44375 | 0.39867 |  |  |  |  | RSD_DTA2_SH_ELC | Heat Pumps
|  | RSD_DTA2_SH_GEO_N_ST01 |  | NCAP_AFA | 2018 | 0.2 | 0.18413 | 0.29583 | 0.26578 |  |  |  |  | RSD_DTA2_SH_GEO
|  | RSD_DTA2_SH_GEO_N_ST02 |  | NCAP_AFA | 2018 | 0.2 | 0.18413 | 0.29583 | 0.26578 |  |  |  |  | RSD_DTA2_SH_GEO
|  | RSD_DTA2_SH_GEO_N_IM01 |  | NCAP_AFA | 2018 | 0.2 | 0.18413 | 0.29583 | 0.26578 |  |  |  |  | RSD_DTA2_SH_GEO
|  | RSD_DTA2_SH_GEO_N_IM02 |  | NCAP_AFA | 2018 | 0.2 | 0.18413 | 0.29583 | 0.26578 |  |  |  |  | RSD_DTA2_SH_GEO
|  | RSD_DTA2_SH_DSL_N_AD02 |  | NCAP_AFA | 2018 | 0.16345 | 0.18413 | 0.29583 | 0.26578 |  |  |  |  | RSD_DTA2_SH_DSL
|  | RSD_DTA2_SH_LPG_N_AD02 |  | NCAP_AFA | 2018 | 0.2 | 0.18413 | 0.29583 | 0.26578 |  |  |  |  | RSD_DTA2_SH_LPG
|  | RSD_APA2_SH_BIC_N_ST |  | NCAP_AFA | 2018 | 0.2 | 0.18413 | 0.29583 | 0.26578 |  |  |  |  | RSD_APA2_SH_BIC
|  | RSD_APA2_SH_LOG_N_ST01 |  | NCAP_AFA | 2018 | 0.15772 | 0.18413 | 0.29583 | 0.26578 |  |  |  |  | RSD_APA2_SH_LOG
|  | RSD_APA2_SH_LOG_N_ST02 |  | NCAP_AFA | 2018 | 0.15772 | 0.18413 | 0.29583 | 0.26578 |  |  |  |  | RSD_APA2_SH_LOG
|  | RSD_APA2_SH_PLT_N_ST01 |  | NCAP_AFA | 2018 | 0.22344 | 0.18413 | 0.29583 | 0.26578 |  |  |  |  | RSD_APA2_SH_PLT
|  | RSD_APA2_SH_PLT_N_IM01 |  | NCAP_AFA | 2018 | 0.22344 | 0.18413 | 0.29583 | 0.26578 |  |  |  |  | RSD_APA2_SH_PLT
|  | RSD_APA2_SH_GAS_N_ST01 |  | NCAP_AFA | 2018 | 0.19715 | 0.18413 | 0.29583 | 0.26578 |  |  |  |  | RSD_APA2_SH_GAS
|  | RSD_APA2_SH_GAS_N_ST02 |  | NCAP_AFA | 2018 | 0.19715 | 0.18413 | 0.29583 | 0.26578 |  |  |  |  | RSD_APA2_SH_GAS
|  | RSD_APA2_SH_GAS_N_AD01 |  | NCAP_AFA | 2018 | 0.19715 | 0.18413 | 0.29583 | 0.26578 |  |  |  |  | RSD_APA2_SH_GAS
|  | RSD_APA2_SH_GAS_N_AD02 |  | NCAP_AFA | 2018 | 0.19715 | 0.18413 | 0.29583 | 0.26578 |  |  |  |  | RSD_APA2_SH_GAS
|  | RSD_APA2_SH_LTH_N_ST01 |  | NCAP_AFA | 2018 | 0.22344 | 0.18413 | 0.29583 | 0.26578 |  |  |  |  | RSD_APA2_SH_LTH
|  | RSD_APA2_SH_LTH_N_IM01 |  | NCAP_AFA | 2018 | 0.22344 | 0.18413 | 0.29583 | 0.26578 |  |  |  |  | RSD_APA2_SH_LTH
|  | RSD_APA2_SH_LTH_N_AD01 |  | NCAP_AFA | 2018 | 0.22344 | 0.18413 | 0.29583 | 0.26578 |  |  |  |  | RSD_APA2_SH_LTH
|  | RSD_APA2_SH_ELC_N_ST01 |  | NCAP_AFA | 2018 | 0.32176 | 0.18413 | 0.29583 | 0.26578 |  |  |  |  | RSD_APA2_SH_ELC
|  | RSD_APA2_SH_ELC_N_ST02 |  | NCAP_AFA | 2018 | 0.31263 | 0.27619 | 0.44375 | 0.39867 |  |  |  |  | RSD_APA2_SH_ELC | Heat Pumps
|  | RSD_APA2_SH_ELC_N_ST03 |  | NCAP_AFA | 2018 | 0.31263 | 0.27619 | 0.44375 | 0.39867 |  |  |  |  | RSD_APA2_SH_ELC | Heat Pumps
|  | RSD_APA2_SH_ELC_N_IM01 |  | NCAP_AFA | 2018 | 0.31263 | 0.27619 | 0.44375 | 0.39867 |  |  |  |  | RSD_APA2_SH_ELC | Heat Pumps
|  | RSD_APA2_SH_ELC_N_IM02 |  | NCAP_AFA | 2018 | 0.31263 | 0.27619 | 0.44375 | 0.39867 |  |  |  |  | RSD_APA2_SH_ELC | Heat Pumps
|  | RSD_APA2_SH_ELC_N_AD01 |  | NCAP_AFA | 2018 | 0.31263 | 0.27619 | 0.44375 | 0.39867 |  |  |  |  | RSD_APA2_SH_ELC | Heat Pumps
|  | RSD_APA2_SH_ELC_N_AD02 |  | NCAP_AFA | 2018 | 0.31263 | 0.27619 | 0.44375 | 0.39867 |  |  |  |  | RSD_APA2_SH_ELC | Heat Pumps
|  | RSD_APA2_SH_GEO_N_ST01 |  | NCAP_AFA | 2018 | 0.15772 | 0.18413 | 0.29583 | 0.26578 |  |  |  |  | RSD_APA2_SH_GEO
|  | RSD_APA2_SH_GEO_N_ST02 |  | NCAP_AFA | 2018 | 0.15772 | 0.18413 | 0.29583 | 0.26578 |  |  |  |  | RSD_APA2_SH_GEO
|  | RSD_APA2_SH_GEO_N_IM01 |  | NCAP_AFA | 2018 | 0.15772 | 0.18413 | 0.29583 | 0.26578 |  |  |  |  | RSD_APA2_SH_GEO
|  | RSD_APA2_SH_GEO_N_IM02 |  | NCAP_AFA | 2018 | 0.15772 | 0.18413 | 0.29583 | 0.26578 |  |  |  |  | RSD_APA2_SH_GEO
|  | RSD_APA2_SH_DSL_N_AD02 |  | NCAP_AFA | 2018 | 0.2 | 0.18413 | 0.29583 | 0.26578 |  |  |  |  | RSD_APA2_SH_DSL
|  | RSD_APA2_SH_LPG_N_AD02 |  | NCAP_AFA | 2018 | 0.2 | 0.18413 | 0.29583 | 0.26578 |  |  |  |  | RSD_APA2_SH_LPG
|  | RSD_DTA3_SH_BIC_N_ST |  | NCAP_AFA | 2018 | 0.2 | 0.18413 | 0.29583 | 0.26578 |  |  |  |  | RSD_DTA3_SH_BIC
|  | RSD_DTA3_SH_LOG_N_ST01 |  | NCAP_AFA | 2018 | 0.2 | 0.18413 | 0.29583 | 0.26578 |  |  |  |  | RSD_DTA3_SH_LOG
|  | RSD_DTA3_SH_LOG_N_ST02 |  | NCAP_AFA | 2018 | 0.2 | 0.18413 | 0.29583 | 0.26578 |  |  |  |  | RSD_DTA3_SH_LOG
|  | RSD_DTA3_SH_PLT_N_ST01 |  | NCAP_AFA | 2018 | 0.25604 | 0.18413 | 0.29583 | 0.26578 |  |  |  |  | RSD_DTA3_SH_PLT
|  | RSD_DTA3_SH_PLT_N_IM01 |  | NCAP_AFA | 2018 | 0.25604 | 0.18413 | 0.29583 | 0.26578 |  |  |  |  | RSD_DTA3_SH_PLT
|  | RSD_DTA3_SH_GAS_N_ST01 |  | NCAP_AFA | 2018 | 0.22592 | 0.18413 | 0.29583 | 0.26578 |  |  |  |  | RSD_DTA3_SH_GAS
|  | RSD_DTA3_SH_GAS_N_ST02 |  | NCAP_AFA | 2018 | 0.22592 | 0.18413 | 0.29583 | 0.26578 |  |  |  |  | RSD_DTA3_SH_GAS
|  | RSD_DTA3_SH_GAS_N_AD01 |  | NCAP_AFA | 2018 | 0.22592 | 0.18413 | 0.29583 | 0.26578 |  |  |  |  | RSD_DTA3_SH_GAS
|  | RSD_DTA3_SH_GAS_N_AD02 |  | NCAP_AFA | 2018 | 0.22592 | 0.18413 | 0.29583 | 0.26578 |  |  |  |  | RSD_DTA3_SH_GAS
|  | RSD_DTA3_SH_LTH_N_ST01 |  | NCAP_AFA | 2018 | 0.25604 | 0.18413 | 0.29583 | 0.26578 |  |  |  |  | RSD_DTA3_SH_LTH
|  | RSD_DTA3_SH_LTH_N_IM01 |  | NCAP_AFA | 2018 | 0.25604 | 0.18413 | 0.29583 | 0.26578 |  |  |  |  | RSD_DTA3_SH_LTH
|  | RSD_DTA3_SH_LTH_N_AD01 |  | NCAP_AFA | 2018 | 0.25604 | 0.18413 | 0.29583 | 0.26578 |  |  |  |  | RSD_DTA3_SH_LTH
|  | RSD_DTA3_SH_ELC_N_ST01 |  | NCAP_AFA | 2018 | 0.35 | 0.18413 | 0.29583 | 0.26578 |  |  |  |  | RSD_DTA3_SH_ELC
|  | RSD_DTA3_SH_ELC_N_ST02 |  | NCAP_AFA | 2018 | 0.35825 | 0.27619 | 0.44375 | 0.39867 |  |  |  |  | RSD_DTA3_SH_ELC | Heat Pumps
|  | RSD_DTA3_SH_ELC_N_ST03 |  | NCAP_AFA | 2018 | 0.35825 | 0.27619 | 0.44375 | 0.39867 |  |  |  |  | RSD_DTA3_SH_ELC | Heat Pumps
|  | RSD_DTA3_SH_ELC_N_IM01 |  | NCAP_AFA | 2018 | 0.35825 | 0.27619 | 0.44375 | 0.39867 |  |  |  |  | RSD_DTA3_SH_ELC | Heat Pumps
|  | RSD_DTA3_SH_ELC_N_IM02 |  | NCAP_AFA | 2018 | 0.35825 | 0.27619 | 0.44375 | 0.39867 |  |  |  |  | RSD_DTA3_SH_ELC | Heat Pumps
|  | RSD_DTA3_SH_ELC_N_AD01 |  | NCAP_AFA | 2018 | 0.35825 | 0.27619 | 0.44375 | 0.39867 |  |  |  |  | RSD_DTA3_SH_ELC | Heat Pumps
|  | RSD_DTA3_SH_ELC_N_AD02 |  | NCAP_AFA | 2018 | 0.35825 | 0.27619 | 0.44375 | 0.39867 |  |  |  |  | RSD_DTA3_SH_ELC | Heat Pumps
|  | RSD_DTA3_SH_GEO_N_ST01 |  | NCAP_AFA | 2018 | 0.2 | 0.18413 | 0.29583 | 0.26578 |  |  |  |  | RSD_DTA3_SH_GEO
|  | RSD_DTA3_SH_GEO_N_ST02 |  | NCAP_AFA | 2018 | 0.2 | 0.18413 | 0.29583 | 0.26578 |  |  |  |  | RSD_DTA3_SH_GEO
|  | RSD_DTA3_SH_GEO_N_IM01 |  | NCAP_AFA | 2018 | 0.2 | 0.18413 | 0.29583 | 0.26578 |  |  |  |  | RSD_DTA3_SH_GEO
|  | RSD_DTA3_SH_GEO_N_IM02 |  | NCAP_AFA | 2018 | 0.2 | 0.18413 | 0.29583 | 0.26578 |  |  |  |  | RSD_DTA3_SH_GEO
|  | RSD_DTA3_SH_DSL_N_AD02 |  | NCAP_AFA | 2018 | 0.2 | 0.18413 | 0.29583 | 0.26578 |  |  |  |  | RSD_DTA3_SH_DSL
|  | RSD_DTA3_SH_LPG_N_AD02 |  | NCAP_AFA | 2018 | 0.2 | 0.18413 | 0.29583 | 0.26578 |  |  |  |  | RSD_DTA3_SH_LPG
|  | RSD_APA3_SH_BIC_N_ST |  | NCAP_AFA | 2018 | 0.2 | 0.18413 | 0.29583 | 0.26578 |  |  |  |  | RSD_APA3_SH_BIC
|  | RSD_APA3_SH_LOG_N_ST01 |  | NCAP_AFA | 2018 | 0.1182 | 0.18413 | 0.29583 | 0.26578 |  |  |  |  | RSD_APA3_SH_LOG
|  | RSD_APA3_SH_LOG_N_ST02 |  | NCAP_AFA | 2018 | 0.1182 | 0.18413 | 0.29583 | 0.26578 |  |  |  |  | RSD_APA3_SH_LOG
|  | RSD_APA3_SH_PLT_N_ST01 |  | NCAP_AFA | 2018 | 0.16745 | 0.18413 | 0.29583 | 0.26578 |  |  |  |  | RSD_APA3_SH_PLT
|  | RSD_APA3_SH_PLT_N_IM01 |  | NCAP_AFA | 2018 | 0.16745 | 0.18413 | 0.29583 | 0.26578 |  |  |  |  | RSD_APA3_SH_PLT
|  | RSD_APA3_SH_GAS_N_ST01 |  | NCAP_AFA | 2018 | 0.14775 | 0.18413 | 0.29583 | 0.26578 |  |  |  |  | RSD_APA3_SH_GAS
|  | RSD_APA3_SH_GAS_N_ST02 |  | NCAP_AFA | 2018 | 0.14775 | 0.18413 | 0.29583 | 0.26578 |  |  |  |  | RSD_APA3_SH_GAS
|  | RSD_APA3_SH_GAS_N_AD01 |  | NCAP_AFA | 2018 | 0.14775 | 0.18413 | 0.29583 | 0.26578 |  |  |  |  | RSD_APA3_SH_GAS
|  | RSD_APA3_SH_GAS_N_AD02 |  | NCAP_AFA | 2018 | 0.14775 | 0.18413 | 0.29583 | 0.26578 |  |  |  |  | RSD_APA3_SH_GAS
|  | RSD_APA3_SH_LTH_N_ST01 |  | NCAP_AFA | 2018 | 0.16745 | 0.18413 | 0.29583 | 0.26578 |  |  |  |  | RSD_APA3_SH_LTH
|  | RSD_APA3_SH_LTH_N_IM01 |  | NCAP_AFA | 2018 | 0.16745 | 0.18413 | 0.29583 | 0.26578 |  |  |  |  | RSD_APA3_SH_LTH
|  | RSD_APA3_SH_LTH_N_AD01 |  | NCAP_AFA | 2018 | 0.16745 | 0.18413 | 0.29583 | 0.26578 |  |  |  |  | RSD_APA3_SH_LTH
|  | RSD_APA3_SH_ELC_N_ST01 |  | NCAP_AFA | 2018 | 0.35 | 0.18413 | 0.29583 | 0.26578 |  |  |  |  | RSD_APA3_SH_ELC
|  | RSD_APA3_SH_ELC_N_ST02 |  | NCAP_AFA | 2018 | 0.23428 | 0.27619 | 0.44375 | 0.39867 |  |  |  |  | RSD_APA3_SH_ELC | Heat Pumps
|  | RSD_APA3_SH_ELC_N_ST03 |  | NCAP_AFA | 2018 | 0.23428 | 0.27619 | 0.44375 | 0.39867 |  |  |  |  | RSD_APA3_SH_ELC | Heat Pumps
|  | RSD_APA3_SH_ELC_N_IM01 |  | NCAP_AFA | 2018 | 0.23428 | 0.27619 | 0.44375 | 0.39867 |  |  |  |  | RSD_APA3_SH_ELC | Heat Pumps
|  | RSD_APA3_SH_ELC_N_IM02 |  | NCAP_AFA | 2018 | 0.23428 | 0.27619 | 0.44375 | 0.39867 |  |  |  |  | RSD_APA3_SH_ELC | Heat Pumps
|  | RSD_APA3_SH_ELC_N_AD01 |  | NCAP_AFA | 2018 | 0.23428 | 0.27619 | 0.44375 | 0.39867 |  |  |  |  | RSD_APA3_SH_ELC | Heat Pumps
|  | RSD_APA3_SH_ELC_N_AD02 |  | NCAP_AFA | 2018 | 0.23428 | 0.27619 | 0.44375 | 0.39867 |  |  |  |  | RSD_APA3_SH_ELC | Heat Pumps
|  | RSD_APA3_SH_GEO_N_ST01 |  | NCAP_AFA | 2018 | 0.1182 | 0.18413 | 0.29583 | 0.26578 |  |  |  |  | RSD_APA3_SH_GEO
|  | RSD_APA3_SH_GEO_N_ST02 |  | NCAP_AFA | 2018 | 0.1182 | 0.18413 | 0.29583 | 0.26578 |  |  |  |  | RSD_APA3_SH_GEO
|  | RSD_APA3_SH_GEO_N_IM01 |  | NCAP_AFA | 2018 | 0.1182 | 0.18413 | 0.29583 | 0.26578 |  |  |  |  | RSD_APA3_SH_GEO
|  | RSD_APA3_SH_GEO_N_IM02 |  | NCAP_AFA | 2018 | 0.1182 | 0.18413 | 0.29583 | 0.26578 |  |  |  |  | RSD_APA3_SH_GEO
|  | RSD_APA3_SH_DSL_N_AD02 |  | NCAP_AFA | 2018 | 0.2 | 0.18413 | 0.29583 | 0.26578 |  |  |  |  | RSD_APA3_SH_DSL
|  | RSD_APA3_SH_LPG_N_AD02 |  | NCAP_AFA | 2018 | 0.2 | 0.18413 | 0.29583 | 0.26578 |  |  |  |  | RSD_APA3_SH_LPG
|  | RSD_DTA4_SH_BIC_N_ST |  | NCAP_AFA | 2018 | 0.12903 | 0.18413 | 0.29583 | 0.26578 |  |  |  |  | RSD_DTA4_SH_BIC
|  | RSD_DTA4_SH_LOG_N_ST01 |  | NCAP_AFA | 2018 | 0.15 | 0.18413 | 0.29583 | 0.26578 |  |  |  |  | RSD_DTA4_SH_LOG
|  | RSD_DTA4_SH_LOG_N_ST02 |  | NCAP_AFA | 2018 | 0.15 | 0.18413 | 0.29583 | 0.26578 |  |  |  |  | RSD_DTA4_SH_LOG
|  | RSD_DTA4_SH_PLT_N_ST01 |  | NCAP_AFA | 2018 | 0.21934 | 0.18413 | 0.29583 | 0.26578 |  |  |  |  | RSD_DTA4_SH_PLT
|  | RSD_DTA4_SH_PLT_N_IM01 |  | NCAP_AFA | 2018 | 0.21934 | 0.18413 | 0.29583 | 0.26578 |  |  |  |  | RSD_DTA4_SH_PLT
|  | RSD_DTA4_SH_GAS_N_ST01 |  | NCAP_AFA | 2018 | 0.19354 | 0.18413 | 0.29583 | 0.26578 |  |  |  |  | RSD_DTA4_SH_GAS
|  | RSD_DTA4_SH_GAS_N_ST02 |  | NCAP_AFA | 2018 | 0.19354 | 0.18413 | 0.29583 | 0.26578 |  |  |  |  | RSD_DTA4_SH_GAS
|  | RSD_DTA4_SH_GAS_N_AD01 |  | NCAP_AFA | 2018 | 0.19354 | 0.18413 | 0.29583 | 0.26578 |  |  |  |  | RSD_DTA4_SH_GAS
|  | RSD_DTA4_SH_GAS_N_AD02 |  | NCAP_AFA | 2018 | 0.19354 | 0.18413 | 0.29583 | 0.26578 |  |  |  |  | RSD_DTA4_SH_GAS
|  | RSD_DTA4_SH_LTH_N_ST01 |  | NCAP_AFA | 2018 | 0.21934 | 0.18413 | 0.29583 | 0.26578 |  |  |  |  | RSD_DTA4_SH_LTH
|  | RSD_DTA4_SH_LTH_N_IM01 |  | NCAP_AFA | 2018 | 0.21934 | 0.18413 | 0.29583 | 0.26578 |  |  |  |  | RSD_DTA4_SH_LTH
|  | RSD_DTA4_SH_LTH_N_AD01 |  | NCAP_AFA | 2018 | 0.21934 | 0.18413 | 0.29583 | 0.26578 |  |  |  |  | RSD_DTA4_SH_LTH
|  | RSD_DTA4_SH_ELC_N_ST01 |  | NCAP_AFA | 2018 | 0.35 | 0.18413 | 0.29583 | 0.26578 |  |  |  |  | RSD_DTA4_SH_ELC
|  | RSD_DTA4_SH_ELC_N_ST02 |  | NCAP_AFA | 2018 | 0.4092 | 0.36825 | 0.59166 | 0.53156 |  |  |  |  | RSD_DTA4_SH_ELC | Heat Pumps
|  | RSD_DTA4_SH_ELC_N_ST03 |  | NCAP_AFA | 2018 | 0.4092 | 0.36825 | 0.59166 | 0.53156 |  |  |  |  | RSD_DTA4_SH_ELC | Heat Pumps
|  | RSD_DTA4_SH_ELC_N_IM01 |  | NCAP_AFA | 2018 | 0.4092 | 0.36825 | 0.59166 | 0.53156 |  |  |  |  | RSD_DTA4_SH_ELC | Heat Pumps
|  | RSD_DTA4_SH_ELC_N_IM02 |  | NCAP_AFA | 2018 | 0.4092 | 0.36825 | 0.59166 | 0.53156 |  |  |  |  | RSD_DTA4_SH_ELC | Heat Pumps
|  | RSD_DTA4_SH_ELC_N_AD01 |  | NCAP_AFA | 2018 | 0.4092 | 0.36825 | 0.59166 | 0.53156 |  |  |  |  | RSD_DTA4_SH_ELC | Heat Pumps
|  | RSD_DTA4_SH_ELC_N_AD02 |  | NCAP_AFA | 2018 | 0.4092 | 0.36825 | 0.59166 | 0.53156 |  |  |  |  | RSD_DTA4_SH_ELC | Heat Pumps
|  | RSD_DTA4_SH_GEO_N_ST01 |  | NCAP_AFA | 2018 | 0.15 | 0.18413 | 0.29583 | 0.26578 |  |  |  |  | RSD_DTA4_SH_GEO
|  | RSD_DTA4_SH_GEO_N_ST02 |  | NCAP_AFA | 2018 | 0.15 | 0.18413 | 0.29583 | 0.26578 |  |  |  |  | RSD_DTA4_SH_GEO
|  | RSD_DTA4_SH_GEO_N_IM01 |  | NCAP_AFA | 2018 | 0.15 | 0.18413 | 0.29583 | 0.26578 |  |  |  |  | RSD_DTA4_SH_GEO
|  | RSD_DTA4_SH_GEO_N_IM02 |  | NCAP_AFA | 2018 | 0.15 | 0.18413 | 0.29583 | 0.26578 |  |  |  |  | RSD_DTA4_SH_GEO
|  | RSD_DTA4_SH_DSL_N_AD02 |  | NCAP_AFA | 2018 | 0.12903 | 0.18413 | 0.29583 | 0.26578 |  |  |  |  | RSD_DTA4_SH_DSL
|  | RSD_DTA4_SH_LPG_N_AD02 |  | NCAP_AFA | 2018 | 0.15 | 0.18413 | 0.29583 | 0.26578 |  |  |  |  | RSD_DTA4_SH_LPG
|  | RSD_APA4_SH_BIC_N_ST |  | NCAP_AFA | 2018 | 0.15 | 0.18413 | 0.29583 | 0.26578 |  |  |  |  | RSD_APA4_SH_BIC
|  | RSD_APA4_SH_LOG_N_ST01 |  | NCAP_AFA | 2018 | 0.11003 | 0.18413 | 0.29583 | 0.26578 |  |  |  |  | RSD_APA4_SH_LOG
|  | RSD_APA4_SH_LOG_N_ST02 |  | NCAP_AFA | 2018 | 0.11003 | 0.18413 | 0.29583 | 0.26578 |  |  |  |  | RSD_APA4_SH_LOG
|  | RSD_APA4_SH_PLT_N_ST01 |  | NCAP_AFA | 2018 | 0.15588 | 0.18413 | 0.29583 | 0.26578 |  |  |  |  | RSD_APA4_SH_PLT
|  | RSD_APA4_SH_PLT_N_IM01 |  | NCAP_AFA | 2018 | 0.15588 | 0.18413 | 0.29583 | 0.26578 |  |  |  |  | RSD_APA4_SH_PLT
|  | RSD_APA4_SH_GAS_N_ST01 |  | NCAP_AFA | 2018 | 0.13754 | 0.18413 | 0.29583 | 0.26578 |  |  |  |  | RSD_APA4_SH_GAS
|  | RSD_APA4_SH_GAS_N_ST02 |  | NCAP_AFA | 2018 | 0.13754 | 0.18413 | 0.29583 | 0.26578 |  |  |  |  | RSD_APA4_SH_GAS
|  | RSD_APA4_SH_GAS_N_AD01 |  | NCAP_AFA | 2018 | 0.13754 | 0.18413 | 0.29583 | 0.26578 |  |  |  |  | RSD_APA4_SH_GAS
|  | RSD_APA4_SH_GAS_N_AD02 |  | NCAP_AFA | 2018 | 0.13754 | 0.18413 | 0.29583 | 0.26578 |  |  |  |  | RSD_APA4_SH_GAS
|  | RSD_APA4_SH_LTH_N_ST01 |  | NCAP_AFA | 2018 | 0.15588 | 0.18413 | 0.29583 | 0.26578 |  |  |  |  | RSD_APA4_SH_LTH
|  | RSD_APA4_SH_LTH_N_IM01 |  | NCAP_AFA | 2018 | 0.15588 | 0.18413 | 0.29583 | 0.26578 |  |  |  |  | RSD_APA4_SH_LTH
|  | RSD_APA4_SH_LTH_N_AD01 |  | NCAP_AFA | 2018 | 0.15588 | 0.18413 | 0.29583 | 0.26578 |  |  |  |  | RSD_APA4_SH_LTH
|  | RSD_APA4_SH_ELC_N_ST01 |  | NCAP_AFA | 2018 | 0.35 | 0.18413 | 0.29583 | 0.26578 |  |  |  |  | RSD_APA4_SH_ELC
|  | RSD_APA4_SH_ELC_N_ST02 |  | NCAP_AFA | 2018 | 0.2181 | 0.27619 | 0.44375 | 0.39867 |  |  |  |  | RSD_APA4_SH_ELC | Heat Pumps
|  | RSD_APA4_SH_ELC_N_ST03 |  | NCAP_AFA | 2018 | 0.2181 | 0.27619 | 0.44375 | 0.39867 |  |  |  |  | RSD_APA4_SH_ELC | Heat Pumps
|  | RSD_APA4_SH_ELC_N_IM01 |  | NCAP_AFA | 2018 | 0.2181 | 0.27619 | 0.44375 | 0.39867 |  |  |  |  | RSD_APA4_SH_ELC | Heat Pumps
|  | RSD_APA4_SH_ELC_N_IM02 |  | NCAP_AFA | 2018 | 0.2181 | 0.27619 | 0.44375 | 0.39867 |  |  |  |  | RSD_APA4_SH_ELC | Heat Pumps
|  | RSD_APA4_SH_ELC_N_AD01 |  | NCAP_AFA | 2018 | 0.2181 | 0.27619 | 0.44375 | 0.39867 |  |  |  |  | RSD_APA4_SH_ELC | Heat Pumps
|  | RSD_APA4_SH_ELC_N_AD02 |  | NCAP_AFA | 2018 | 0.2181 | 0.27619 | 0.44375 | 0.39867 |  |  |  |  | RSD_APA4_SH_ELC | Heat Pumps
|  | RSD_APA4_SH_GEO_N_ST01 |  | NCAP_AFA | 2018 | 0.11003 | 0.18413 | 0.29583 | 0.26578 |  |  |  |  | RSD_APA4_SH_GEO
|  | RSD_APA4_SH_GEO_N_ST02 |  | NCAP_AFA | 2018 | 0.11003 | 0.18413 | 0.29583 | 0.26578 |  |  |  |  | RSD_APA4_SH_GEO
|  | RSD_APA4_SH_GEO_N_IM01 |  | NCAP_AFA | 2018 | 0.11003 | 0.18413 | 0.29583 | 0.26578 |  |  |  |  | RSD_APA4_SH_GEO
|  | RSD_APA4_SH_GEO_N_IM02 |  | NCAP_AFA | 2018 | 0.11003 | 0.18413 | 0.29583 | 0.26578 |  |  |  |  | RSD_APA4_SH_GEO
|  | RSD_APA4_SH_DSL_N_AD02 |  | NCAP_AFA | 2018 | 0.15 | 0.18413 | 0.29583 | 0.26578 |  |  |  |  | RSD_APA4_SH_DSL
|  | RSD_APA4_SH_LPG_N_AD02 |  | NCAP_AFA | 2018 | 0.15 | 0.18413 | 0.29583 | 0.26578 |  |  |  |  | RSD_APA4_SH_LPG
|  | RSD_APA1_SC_ELC_N_AD01 |  | NCAP_AFA | 2018 | 0.01452 | 0.020541 | 0.013575 | 0.012852 |  |  |  |  | RSD_APA1_SC_ELC | Availability Factors for Space Cooling Equipment
|  | RSD_APA1_SC_ELC_N_IM01 |  | NCAP_AFA | 2018 | 0.01452 | 0.020541 | 0.013575 | 0.012852 |  |  |  |  | RSD_APA1_SC_ELC
|  | RSD_APA1_SC_ELC_N_IM02 |  | NCAP_AFA | 2018 | 0.01452 | 0.020541 | 0.013575 | 0.012852 |  |  |  |  | RSD_APA1_SC_ELC
|  | RSD_APA1_SC_ELC_N_ST01 |  | NCAP_AFA | 2018 | 0.01452 | 0.020541 | 0.013575 | 0.012852 |  |  |  |  | RSD_APA1_SC_ELC
|  | RSD_APA1_SC_ELC_N_ST02 |  | NCAP_AFA | 2018 | 0.01452 | 0.020541 | 0.013575 | 0.012852 |  |  |  |  | RSD_APA1_SC_ELC
|  | RSD_APA2_SC_ELC_N_AD01 |  | NCAP_AFA | 2018 | 0.033669 | 0 | 0 | 0 |  |  |  |  | RSD_APA2_SC_ELC
|  | RSD_APA2_SC_ELC_N_IM01 |  | NCAP_AFA | 2018 | 0.033669 | 0 | 0 | 0 |  |  |  |  | RSD_APA2_SC_ELC
|  | RSD_APA2_SC_ELC_N_IM02 |  | NCAP_AFA | 2018 | 0.033669 | 0 | 0 | 0 |  |  |  |  | RSD_APA2_SC_ELC
|  | RSD_APA2_SC_ELC_N_ST01 |  | NCAP_AFA | 2018 | 0.033669 | 0 | 0 | 0 |  |  |  |  | RSD_APA2_SC_ELC
|  | RSD_APA2_SC_ELC_N_ST02 |  | NCAP_AFA | 2018 | 0.033669 | 0 | 0 | 0 |  |  |  |  | RSD_APA2_SC_ELC
|  | RSD_APA3_SC_ELC_N_AD01 |  | NCAP_AFA | 2018 | 0.026216 | 0 | 0 | 0 |  |  |  |  | RSD_APA3_SC_ELC
|  | RSD_APA3_SC_ELC_N_IM01 |  | NCAP_AFA | 2018 | 0.026216 | 0 | 0 | 0 |  |  |  |  | RSD_APA3_SC_ELC
|  | RSD_APA3_SC_ELC_N_IM02 |  | NCAP_AFA | 2018 | 0.026216 | 0 | 0 | 0 |  |  |  |  | RSD_APA3_SC_ELC
|  | RSD_APA3_SC_ELC_N_ST01 |  | NCAP_AFA | 2018 | 0.026216 | 0 | 0 | 0 |  |  |  |  | RSD_APA3_SC_ELC
|  | RSD_APA3_SC_ELC_N_ST02 |  | NCAP_AFA | 2018 | 0.026216 | 0 | 0 | 0 |  |  |  |  | RSD_APA3_SC_ELC
|  | RSD_APA3_SC_ELC_N_ST03 |  | NCAP_AFA | 2018 | 0.026216 | 0 | 0 | 0 |  |  |  |  | RSD_APA3_SC_ELC
|  | RSD_APA4_SC_ELC_N_AD01 |  | NCAP_AFA | 2018 | 0.0484 | 0 | 0 | 0 |  |  |  |  | RSD_APA4_SC_ELC
|  | RSD_APA4_SC_ELC_N_IM01 |  | NCAP_AFA | 2018 | 0.0484 | 0 | 0 | 0 |  |  |  |  | RSD_APA4_SC_ELC
|  | RSD_APA4_SC_ELC_N_IM02 |  | NCAP_AFA | 2018 | 0.0484 | 0 | 0 | 0 |  |  |  |  | RSD_APA4_SC_ELC
|  | RSD_APA4_SC_ELC_N_ST01 |  | NCAP_AFA | 2018 | 0.0484 | 0 | 0 | 0 |  |  |  |  | RSD_APA4_SC_ELC
|  | RSD_APA4_SC_ELC_N_ST02 |  | NCAP_AFA | 2018 | 0.0484 | 0 | 0 | 0 |  |  |  |  | RSD_APA4_SC_ELC
|  | RSD_DTA1_SC_ELC_N_AD01 |  | NCAP_AFA | 2018 | 0.0072599 | 0.010271 | 0.0067873 | 0.0064261 |  |  |  |  | RSD_DTA1_SC_ELC
|  | RSD_DTA1_SC_ELC_N_IM01 |  | NCAP_AFA | 2018 | 0.0072599 | 0.010271 | 0.0067873 | 0.0064261 |  |  |  |  | RSD_DTA1_SC_ELC
|  | RSD_DTA1_SC_ELC_N_IM02 |  | NCAP_AFA | 2018 | 0.0072599 | 0.010271 | 0.0067873 | 0.0064261 |  |  |  |  | RSD_DTA1_SC_ELC
|  | RSD_DTA1_SC_ELC_N_ST01 |  | NCAP_AFA | 2018 | 0.0072599 | 0.010271 | 0.0067873 | 0.0064261 |  |  |  |  | RSD_DTA1_SC_ELC
|  | RSD_DTA1_SC_ELC_N_ST02 |  | NCAP_AFA | 2018 | 0.0072599 | 0.010271 | 0.0067873 | 0.0064261 |  |  |  |  | RSD_DTA1_SC_ELC
|  | RSD_DTA2_SC_ELC_N_AD01 |  | NCAP_AFA | 2018 | 0.013152 | 0 | 0 | 0 |  |  |  |  | RSD_DTA2_SC_ELC
|  | RSD_DTA2_SC_ELC_N_IM01 |  | NCAP_AFA | 2018 | 0.013152 | 0 | 0 | 0 |  |  |  |  | RSD_DTA2_SC_ELC
|  | RSD_DTA2_SC_ELC_N_IM02 |  | NCAP_AFA | 2018 | 0.013152 | 0 | 0 | 0 |  |  |  |  | RSD_DTA2_SC_ELC
|  | RSD_DTA2_SC_ELC_N_ST01 |  | NCAP_AFA | 2018 | 0.013152 | 0 | 0 | 0 |  |  |  |  | RSD_DTA2_SC_ELC
|  | RSD_DTA2_SC_ELC_N_ST02 |  | NCAP_AFA | 2018 | 0.013152 | 0 | 0 | 0 |  |  |  |  | RSD_DTA2_SC_ELC
|  | RSD_DTA3_SC_ELC_N_AD01 |  | NCAP_AFA | 2018 | 0.016133 | 0 | 0 | 0 |  |  |  |  | RSD_DTA3_SC_ELC
|  | RSD_DTA3_SC_ELC_N_IM01 |  | NCAP_AFA | 2018 | 0.016133 | 0 | 0 | 0 |  |  |  |  | RSD_DTA3_SC_ELC
|  | RSD_DTA3_SC_ELC_N_IM02 |  | NCAP_AFA | 2018 | 0.016133 | 0 | 0 | 0 |  |  |  |  | RSD_DTA3_SC_ELC
|  | RSD_DTA3_SC_ELC_N_ST01 |  | NCAP_AFA | 2018 | 0.016133 | 0 | 0 | 0 |  |  |  |  | RSD_DTA3_SC_ELC
|  | RSD_DTA3_SC_ELC_N_ST02 |  | NCAP_AFA | 2018 | 0.016133 | 0 | 0 | 0 |  |  |  |  | RSD_DTA3_SC_ELC
|  | RSD_DTA4_SC_ELC_N_AD01 |  | NCAP_AFA | 2018 | 0.0242 | 0 | 0 | 0 |  |  |  |  | RSD_DTA4_SC_ELC
|  | RSD_DTA4_SC_ELC_N_IM01 |  | NCAP_AFA | 2018 | 0.0242 | 0 | 0 | 0 |  |  |  |  | RSD_DTA4_SC_ELC
|  | RSD_DTA4_SC_ELC_N_IM02 |  | NCAP_AFA | 2018 | 0.0242 | 0 | 0 | 0 |  |  |  |  | RSD_DTA4_SC_ELC
|  | RSD_DTA4_SC_ELC_N_ST01 |  | NCAP_AFA | 2018 | 0.0242 | 0 | 0 | 0 |  |  |  |  | RSD_DTA4_SC_ELC
|  | RSD_DTA4_SC_ELC_N_ST02 |  | NCAP_AFA | 2018 | 0.0242 | 0 | 0 | 0 |  |  |  |  | RSD_DTA4_SC_ELC
|  | RSD_DTA1_WH_ELC_N_ST |  | NCAP_AFA | 2018 | 0.20509 | 0.1064 | 0.1 | 0.15128 |  |  |  |  | RSD_DTA1_WH_ELC | Availability Factors for Water Heating Equipment
|  | RSD_DTA1_WH_ELC_N_IM |  | NCAP_AFA | 2018 | 0.20509 | 0.1064 | 0.1 | 0.15128 |  |  |  |  | RSD_DTA1_WH_ELC
|  | RSD_DTA1_WH_GAS_N_ST |  | NCAP_AFA | 2018 | 0.025522 | 0.01324 | 0.088655 | 0.018826 |  |  |  |  | RSD_DTA1_WH_GAS
|  | RSD_DTA1_WH_GAS_N_IM |  | NCAP_AFA | 2018 | 0.025522 | 0.01324 | 0.088655 | 0.018826 |  |  |  |  | RSD_DTA1_WH_GAS
|  | RSD_DTA1_WH_GAS_N_AD |  | NCAP_AFA | 2018 | 0.025522 | 0.01324 | 0.088655 | 0.018826 |  |  |  |  | RSD_DTA1_WH_GAS
|  | RSD_DTA1_WH_LTH_N_IM |  | NCAP_AFA | 2018 | 0.032814 | 0.015 | 0.015 | 0.015 |  |  |  |  | RSD_DTA1_WH_LTH
|  | RSD_DTA1_WH_SOL_N_IM01 |  | NCAP_AFA | 2018 | 0.032814 | 0.015 | 0.015 | 0.015 |  |  |  |  | RSD_DTA1_WH_SOL
|  | RSD_DTA1_WH_SOL_N_IM02 |  | NCAP_AFA | 2018 | 0.032814 | 0.015 | 0.015 | 0.015 |  |  |  |  | RSD_DTA1_WH_SOL
|  | RSD_DTA1_WH_BIC_N_IM02 |  | NCAP_AFA | 2018 | 0.01823 | 0.015 | 0.015 | 0.015 |  |  |  |  | RSD_DTA1_WH_BIC
|  | RSD_DTA1_WH_LPG_N_IM02 |  | NCAP_AFA | 2018 | 0.025522 | 0.015 | 0.088655 | 0.015 |  |  |  |  | RSD_DTA1_WH_LPG
|  | RSD_APA1_WH_ELC_N_ST |  | NCAP_AFA | 2018 | 0.28113 | 0.23385 | 0.12 | 0.28664 |  |  |  |  | RSD_APA1_WH_ELC
|  | RSD_APA1_WH_ELC_N_IM |  | NCAP_AFA | 2018 | 0.28113 | 0.23385 | 0.12 | 0.28664 |  |  |  |  | RSD_APA1_WH_ELC
|  | RSD_APA1_WH_GAS_N_ST |  | NCAP_AFA | 2018 | 0.051448 | 0.042795 | 0.34942 | 0.052457 |  |  |  |  | RSD_APA1_WH_GAS
|  | RSD_APA1_WH_GAS_N_IM |  | NCAP_AFA | 2018 | 0.051448 | 0.042795 | 0.34942 | 0.052457 |  |  |  |  | RSD_APA1_WH_GAS
|  | RSD_APA1_WH_GAS_N_AD |  | NCAP_AFA | 2018 | 0.051448 | 0.042795 | 0.34942 | 0.052457 |  |  |  |  | RSD_APA1_WH_GAS
|  | RSD_APA1_WH_LTH_N_IM |  | NCAP_AFA | 2018 | 0.066147 | 0.055023 | 0.44925 | 0.067445 |  |  |  |  | RSD_APA1_WH_LTH
|  | RSD_APA1_WH_SOL_N_IM01 |  | NCAP_AFA | 2018 | 0.066147 | 0.055023 | 0.44925 | 0.067445 |  |  |  |  | RSD_APA1_WH_SOL
|  | RSD_APA1_WH_SOL_N_IM02 |  | NCAP_AFA | 2018 | 0.066147 | 0.055023 | 0.44925 | 0.067445 |  |  |  |  | RSD_APA1_WH_SOL
|  | RSD_APA1_WH_BIC_N_IM02 |  | NCAP_AFA | 2018 | 0.04 | 0.04 | 0.04 | 0.04 |  |  |  |  | RSD_APA1_WH_BIC
|  | RSD_APA1_WH_LPG_N_IM02 |  | NCAP_AFA | 2018 | 0.051448 | 0.04 | 0.04 | 0.04 |  |  |  |  | RSD_APA1_WH_LPG
|  | RSD_DTA2_WH_ELC_N_ST |  | NCAP_AFA | 2018 | 0.18151 | 0 | 0 | 0 |  |  |  |  | RSD_DTA2_WH_ELC
|  | RSD_DTA2_WH_ELC_N_IM |  | NCAP_AFA | 2018 | 0.18151 | 0 | 0 | 0 |  |  |  |  | RSD_DTA2_WH_ELC
|  | RSD_DTA2_WH_GAS_N_ST |  | NCAP_AFA | 2018 | 0.022588 | 0 | 0 | 0 |  |  |  |  | RSD_DTA2_WH_GAS
|  | RSD_DTA2_WH_GAS_N_IM |  | NCAP_AFA | 2018 | 0.022588 | 0 | 0 | 0 |  |  |  |  | RSD_DTA2_WH_GAS
|  | RSD_DTA2_WH_GAS_N_AD |  | NCAP_AFA | 2018 | 0.022588 | 0 | 0 | 0 |  |  |  |  | RSD_DTA2_WH_GAS
|  | RSD_DTA2_WH_LTH_N_IM |  | NCAP_AFA | 2018 | 0.029041 | 0 | 0 | 0 |  |  |  |  | RSD_DTA2_WH_LTH
|  | RSD_DTA2_WH_SOL_N_IM01 |  | NCAP_AFA | 2018 | 0.029041 | 0 | 0 | 0 |  |  |  |  | RSD_DTA2_WH_SOL
|  | RSD_DTA2_WH_SOL_N_IM02 |  | NCAP_AFA | 2018 | 0.029041 | 0 | 0 | 0 |  |  |  |  | RSD_DTA2_WH_SOL
|  | RSD_DTA2_WH_BIC_N_IM02 |  | NCAP_AFA | 2018 | 0.016134 | 0 | 0 | 0 |  |  |  |  | RSD_DTA2_WH_BIC
|  | RSD_DTA2_WH_LPG_N_IM02 |  | NCAP_AFA | 2018 | 0.022588 | 0 | 0 | 0 |  |  |  |  | RSD_DTA2_WH_LPG
|  | RSD_APA2_WH_ELC_N_ST |  | NCAP_AFA | 2018 | 0.28682 | 0 | 0 | 0 |  |  |  |  | RSD_APA2_WH_ELC
|  | RSD_APA2_WH_ELC_N_IM |  | NCAP_AFA | 2018 | 0.28682 | 0 | 0 | 0 |  |  |  |  | RSD_APA2_WH_ELC
|  | RSD_APA2_WH_GAS_N_ST |  | NCAP_AFA | 2018 | 0.05249 | 0 | 0 | 0 |  |  |  |  | RSD_APA2_WH_GAS
|  | RSD_APA2_WH_GAS_N_IM |  | NCAP_AFA | 2018 | 0.05249 | 0 | 0 | 0 |  |  |  |  | RSD_APA2_WH_GAS
|  | RSD_APA2_WH_GAS_N_AD |  | NCAP_AFA | 2018 | 0.05249 | 0 | 0 | 0 |  |  |  |  | RSD_APA2_WH_GAS
|  | RSD_APA2_WH_LTH_N_IM |  | NCAP_AFA | 2018 | 0.067488 | 0 | 0 | 0 |  |  |  |  | RSD_APA2_WH_LTH
|  | RSD_APA2_WH_SOL_N_IM01 |  | NCAP_AFA | 2018 | 0.067488 | 0 | 0 | 0 |  |  |  |  | RSD_APA2_WH_SOL
|  | RSD_APA2_WH_SOL_N_IM02 |  | NCAP_AFA | 2018 | 0.067488 | 0 | 0 | 0 |  |  |  |  | RSD_APA2_WH_SOL
|  | RSD_APA2_WH_BIC_N_IM02 |  | NCAP_AFA | 2018 | 0.04 | 0 | 0 | 0 |  |  |  |  | RSD_APA2_WH_BIC
|  | RSD_APA2_WH_LPG_N_IM02 |  | NCAP_AFA | 2018 | 0.05249 | 0 | 0 | 0 |  |  |  |  | RSD_APA2_WH_LPG
|  | RSD_DTA3_WH_ELC_N_ST |  | NCAP_AFA | 2018 | 0.16245 | 0 | 0 | 0 |  |  |  |  | RSD_DTA3_WH_ELC
|  | RSD_DTA3_WH_ELC_N_IM |  | NCAP_AFA | 2018 | 0.16245 | 0 | 0 | 0 |  |  |  |  | RSD_DTA3_WH_ELC
|  | RSD_DTA3_WH_GAS_N_ST |  | NCAP_AFA | 2018 | 0.020216 | 0 | 0 | 0 |  |  |  |  | RSD_DTA3_WH_GAS
|  | RSD_DTA3_WH_GAS_N_IM |  | NCAP_AFA | 2018 | 0.020216 | 0 | 0 | 0 |  |  |  |  | RSD_DTA3_WH_GAS
|  | RSD_DTA3_WH_GAS_N_AD |  | NCAP_AFA | 2018 | 0.020216 | 0 | 0 | 0 |  |  |  |  | RSD_DTA3_WH_GAS
|  | RSD_DTA3_WH_LTH_N_IM |  | NCAP_AFA | 2018 | 0.025992 | 0 | 0 | 0 |  |  |  |  | RSD_DTA3_WH_LTH
|  | RSD_DTA3_WH_SOL_N_IM01 |  | NCAP_AFA | 2018 | 0.025992 | 0 | 0 | 0 |  |  |  |  | RSD_DTA3_WH_SOL
|  | RSD_DTA3_WH_SOL_N_IM02 |  | NCAP_AFA | 2018 | 0.025992 | 0 | 0 | 0 |  |  |  |  | RSD_DTA3_WH_SOL
|  | RSD_DTA3_WH_BIC_N_IM02 |  | NCAP_AFA | 2018 | 0.015 | 0 | 0 | 0 |  |  |  |  | RSD_DTA3_WH_BIC
|  | RSD_DTA3_WH_LPG_N_IM02 |  | NCAP_AFA | 2018 | 0.015 | 0 | 0 | 0 |  |  |  |  | RSD_DTA3_WH_LPG
|  | RSD_APA3_WH_ELC_N_ST |  | NCAP_AFA | 2018 | 0.32285 | 0 | 0 | 0 |  |  |  |  | RSD_APA3_WH_ELC
|  | RSD_APA3_WH_ELC_N_IM |  | NCAP_AFA | 2018 | 0.32285 | 0 | 0 | 0 |  |  |  |  | RSD_APA3_WH_ELC
|  | RSD_APA3_WH_GAS_N_ST |  | NCAP_AFA | 2018 | 0.059085 | 0 | 0 | 0 |  |  |  |  | RSD_APA3_WH_GAS
|  | RSD_APA3_WH_GAS_N_IM |  | NCAP_AFA | 2018 | 0.059085 | 0 | 0 | 0 |  |  |  |  | RSD_APA3_WH_GAS
|  | RSD_APA3_WH_GAS_N_AD |  | NCAP_AFA | 2018 | 0.059085 | 0 | 0 | 0 |  |  |  |  | RSD_APA3_WH_GAS
|  | RSD_APA3_WH_LTH_N_IM |  | NCAP_AFA | 2018 | 0.075966 | 0 | 0 | 0 |  |  |  |  | RSD_APA3_WH_LTH
|  | RSD_APA3_WH_SOL_N_IM01 |  | NCAP_AFA | 2018 | 0.075966 | 0 | 0 | 0 |  |  |  |  | RSD_APA3_WH_SOL
|  | RSD_APA3_WH_SOL_N_IM02 |  | NCAP_AFA | 2018 | 0.075966 | 0 | 0 | 0 |  |  |  |  | RSD_APA3_WH_SOL
|  | RSD_APA3_WH_BIC_N_IM02 |  | NCAP_AFA | 2018 | 0.04 | 0 | 0 | 0 |  |  |  |  | RSD_APA3_WH_BIC
|  | RSD_APA3_WH_LPG_N_IM02 |  | NCAP_AFA | 2018 | 0.059085 | 0 | 0 | 0 |  |  |  |  | RSD_APA3_WH_LPG
|  | RSD_DTA4_WH_ELC_N_ST |  | NCAP_AFA | 2018 | 0.18409 | 0 | 0 | 0 |  |  |  |  | RSD_DTA4_WH_ELC
|  | RSD_DTA4_WH_ELC_N_IM |  | NCAP_AFA | 2018 | 0.18409 | 0 | 0 | 0 |  |  |  |  | RSD_DTA4_WH_ELC
|  | RSD_DTA4_WH_GAS_N_ST |  | NCAP_AFA | 2018 | 0.022909 | 0 | 0 | 0 |  |  |  |  | RSD_DTA4_WH_GAS
|  | RSD_DTA4_WH_GAS_N_IM |  | NCAP_AFA | 2018 | 0.022909 | 0 | 0 | 0 |  |  |  |  | RSD_DTA4_WH_GAS
|  | RSD_DTA4_WH_GAS_N_AD |  | NCAP_AFA | 2018 | 0.022909 | 0 | 0 | 0 |  |  |  |  | RSD_DTA4_WH_GAS
|  | RSD_DTA4_WH_LTH_N_IM |  | NCAP_AFA | 2018 | 0.029454 | 0 | 0 | 0 |  |  |  |  | RSD_DTA4_WH_LTH
|  | RSD_DTA4_WH_SOL_N_IM01 |  | NCAP_AFA | 2018 | 0.029454 | 0 | 0 | 0 |  |  |  |  | RSD_DTA4_WH_SOL
|  | RSD_DTA4_WH_SOL_N_IM02 |  | NCAP_AFA | 2018 | 0.029454 | 0 | 0 | 0 |  |  |  |  | RSD_DTA4_WH_SOL
|  | RSD_DTA4_WH_BIC_N_IM02 |  | NCAP_AFA | 2018 | 0.016363 | 0 | 0 | 0 |  |  |  |  | RSD_DTA4_WH_BIC
|  | RSD_DTA4_WH_LPG_N_IM02 |  | NCAP_AFA | 2018 | 0.022909 | 0 | 0 | 0 |  |  |  |  | RSD_DTA4_WH_LPG
|  | RSD_APA4_WH_ELC_N_ST |  | NCAP_AFA | 2018 | 0.32593 | 0 | 0 | 0 |  |  |  |  | RSD_APA4_WH_ELC
|  | RSD_APA4_WH_ELC_N_IM |  | NCAP_AFA | 2018 | 0.32593 | 0 | 0 | 0 |  |  |  |  | RSD_APA4_WH_ELC
|  | RSD_APA4_WH_GAS_N_ST |  | NCAP_AFA | 2018 | 0.059647 | 0 | 0 | 0 |  |  |  |  | RSD_APA4_WH_GAS
|  | RSD_APA4_WH_GAS_N_IM |  | NCAP_AFA | 2018 | 0.059647 | 0 | 0 | 0 |  |  |  |  | RSD_APA4_WH_GAS
|  | RSD_APA4_WH_GAS_N_AD |  | NCAP_AFA | 2018 | 0.059647 | 0 | 0 | 0 |  |  |  |  | RSD_APA4_WH_GAS
|  | RSD_APA4_WH_LTH_N_IM |  | NCAP_AFA | 2018 | 0.076689 | 0 | 0 | 0 |  |  |  |  | RSD_APA4_WH_LTH
|  | RSD_APA4_WH_SOL_N_IM01 |  | NCAP_AFA | 2018 | 0.076689 | 0 | 0 | 0 |  |  |  |  | RSD_APA4_WH_SOL
|  | RSD_APA4_WH_SOL_N_IM02 |  | NCAP_AFA | 2018 | 0.076689 | 0 | 0 | 0 |  |  |  |  | RSD_APA4_WH_SOL
|  | RSD_APA4_WH_BIC_N_IM02 |  | NCAP_AFA | 2018 | 0.04 | 0 | 0 | 0 |  |  |  |  | RSD_APA4_WH_BIC
|  | RSD_APA4_WH_LPG_N_IM02 |  | NCAP_AFA | 2018 | 0.059647 | 0 | 0 | 0 |  |  |  |  | RSD_APA4_WH_LPG
* | [5 empty] | Input per Unit output |  |  |  | Improvements in fuel input per unit output
* | [9 empty] | KZK | AZJ | TKM | UZB | Lookups
|  | RSD_DTA1_CK_GAS_N_ST | RSDGASNAT | INPUT | 2018 | 0.0054512 | 0.0062827 | 0.0071891 | 0.0052862 |  |  |  |  | RSD_DTA1_CK_GAS | Input per unit output for Cooking
|  | RSD_DTA1_CK_GAS_N_IM | RSDGASNAT | INPUT | 2018 | 0.0051786 | 0.0059686 | 0.0068296 | 0.0050218 | 0.95 | 0.95 | 0.95 | 0.95 | RSD_DTA1_CK_GAS
|  | RSD_DTA1_CK_GAS_N_AD | RSDGASNAT | INPUT | 2018 | 0.004906 | 0.0056544 | 0.0064702 | 0.0047575 | 0.9 | 0.9 | 0.9 | 0.9 | RSD_DTA1_CK_GAS
|  | RSD_DTA1_CK_LPG_N_ST | RSDOILLPG | INPUT | 2018 | 0.0054512 | 0 | 0.0071891 | 0 |  |  |  |  | RSD_DTA1_CK_LPG
|  | RSD_DTA1_CK_LPG_N_IM | RSDOILLPG | INPUT | 2018 | 0.0051786 | 0 | 0.0068296 | 0 | 0.95 | 0.95 | 0.95 | 0.95 | RSD_DTA1_CK_LPG
|  | RSD_DTA1_CK_LPG_N_AD | RSDOILLPG | INPUT | 2018 | 0.004906 | 0 | 0.0064702 | 0 | 0.9 | 0.9 | 0.9 | 0.9 | RSD_DTA1_CK_LPG
|  | RSD_DTA1_CK_ELC_N_ST | RSDELC | INPUT | 2018 | 0.0031107 | 0.0035206 | 0.0038776 | 0.0036713 |  |  |  |  | RSD_DTA1_CK_ELC
|  | RSD_DTA1_CK_ELC_N_IM | RSDELC | INPUT | 2018 | 0.0029552 | 0.0033446 | 0.0036838 | 0.0034877 | 0.95 | 0.95 | 0.95 | 0.95 | RSD_DTA1_CK_ELC
|  | RSD_DTA1_CK_ELC_N_AD | RSDELC | INPUT | 2018 | 0.0027996 | 0.0031685 | 0.0034899 | 0.0033041 | 0.9 | 0.9 | 0.9 | 0.9 | RSD_DTA1_CK_ELC
|  | RSD_APA1_CK_GAS_N_ST | RSDGASNAT | INPUT | 2018 | 0.0054512 | 0.006 | 0.0058402 | 0.0051608 |  |  |  |  | RSD_APA1_CK_GAS
|  | RSD_APA1_CK_GAS_N_IM | RSDGASNAT | INPUT | 2018 | 0.0051786 | 0.0057 | 0.0055482 | 0.0049028 | 0.95 | 0.95 | 0.95 | 0.95 | RSD_APA1_CK_GAS
|  | RSD_APA1_CK_GAS_N_AD | RSDGASNAT | INPUT | 2018 | 0.004906 | 0.0054 | 0.0052562 | 0.0046447 | 0.9 | 0.9 | 0.9 | 0.9 | RSD_APA1_CK_GAS
|  | RSD_APA1_CK_LPG_N_ST | RSDOILLPG | INPUT | 2018 | 0.0055192 | 0 | 0 | 0 |  |  |  |  | RSD_APA1_CK_LPG
|  | RSD_APA1_CK_LPG_N_IM | RSDOILLPG | INPUT | 2018 | 0.0052432 | 0 | 0 | 0 | 0.95 | 0.95 | 0.95 | 0.95 | RSD_APA1_CK_LPG
|  | RSD_APA1_CK_LPG_N_AD | RSDOILLPG | INPUT | 2018 | 0.0049672 | 0 | 0 | 0 | 0.9 | 0.9 | 0.9 | 0.9 | RSD_APA1_CK_LPG
|  | RSD_APA1_CK_ELC_N_ST | RSDELC | INPUT | 2018 | 0.0031107 | 0.0035206 | 0.0038776 | 0.0036713 |  |  |  |  | RSD_APA1_CK_ELC
|  | RSD_APA1_CK_ELC_N_IM | RSDELC | INPUT | 2018 | 0.0029552 | 0.0033446 | 0.0036838 | 0.0034877 | 0.95 | 0.95 | 0.95 | 0.95 | RSD_APA1_CK_ELC
|  | RSD_APA1_CK_ELC_N_AD | RSDELC | INPUT | 2018 | 0.0027996 | 0.0031685 | 0.0034899 | 0.0033041 | 0.9 | 0.9 | 0.9 | 0.9 | RSD_APA1_CK_ELC
|  | RSD_DTA2_CK_GAS_N_ST | RSDGASNAT | INPUT | 2018 | 0.0054512 | 0.0062827 | 0.0071891 | 0.0052862 |  |  |  |  | RSD_DTA2_CK_GAS
|  | RSD_DTA2_CK_GAS_N_IM | RSDGASNAT | INPUT | 2018 | 0.0051786 | 0.0059686 | 0.0068296 | 0.0050218 | 0.95 | 0.95 | 0.95 | 0.95 | RSD_DTA2_CK_GAS
|  | RSD_DTA2_CK_GAS_N_AD | RSDGASNAT | INPUT | 2018 | 0.004906 | 0.0056544 | 0.0064702 | 0.0047575 | 0.9 | 0.9 | 0.9 | 0.9 | RSD_DTA2_CK_GAS
|  | RSD_DTA2_CK_LPG_N_ST | RSDOILLPG | INPUT | 2018 | 0.0052852 | 0 | 0 | 0 |  |  |  |  | RSD_DTA2_CK_LPG
|  | RSD_DTA2_CK_LPG_N_IM | RSDOILLPG | INPUT | 2018 | 0.005021 | 0 | 0 | 0 | 0.95 | 0.95 | 0.95 | 0.95 | RSD_DTA2_CK_LPG
|  | RSD_DTA2_CK_LPG_N_AD | RSDOILLPG | INPUT | 2018 | 0.0047567 | 0 | 0 | 0 | 0.9 | 0.9 | 0.9 | 0.9 | RSD_DTA2_CK_LPG
|  | RSD_DTA2_CK_ELC_N_ST | RSDELC | INPUT | 2018 | 0.0030811 | 0 | 0 | 0 |  |  |  |  | RSD_DTA2_CK_ELC
|  | RSD_DTA2_CK_ELC_N_IM | RSDELC | INPUT | 2018 | 0.002927 | 0 | 0 | 0 | 0.95 | 0.95 | 0.95 | 0.95 | RSD_DTA2_CK_ELC
|  | RSD_DTA2_CK_ELC_N_AD | RSDELC | INPUT | 2018 | 0.002773 | 0 | 0 | 0 | 0.9 | 0.9 | 0.9 | 0.9 | RSD_DTA2_CK_ELC
|  | RSD_APA2_CK_GAS_N_ST | RSDGASNAT | INPUT | 2018 | 0.0054512 | 0.0062827 | 0.0071891 | 0.0052862 |  |  |  |  | RSD_APA2_CK_GAS
|  | RSD_APA2_CK_GAS_N_IM | RSDGASNAT | INPUT | 2018 | 0.0051786 | 0.0059686 | 0.0068296 | 0.0050218 | 0.95 | 0.95 | 0.95 | 0.95 | RSD_APA2_CK_GAS
|  | RSD_APA2_CK_GAS_N_AD | RSDGASNAT | INPUT | 2018 | 0.004906 | 0.0056544 | 0.0064702 | 0.0047575 | 0.9 | 0.9 | 0.9 | 0.9 | RSD_APA2_CK_GAS
|  | RSD_APA2_CK_LPG_N_ST | RSDOILLPG | INPUT | 2018 | 0.00539 | 0 | 0 | 0 |  |  |  |  | RSD_APA2_CK_LPG
|  | RSD_APA2_CK_LPG_N_IM | RSDOILLPG | INPUT | 2018 | 0.0051205 | 0 | 0 | 0 | 0.95 | 0.95 | 0.95 | 0.95 | RSD_APA2_CK_LPG
|  | RSD_APA2_CK_LPG_N_AD | RSDOILLPG | INPUT | 2018 | 0.004851 | 0 | 0 | 0 | 0.9 | 0.9 | 0.9 | 0.9 | RSD_APA2_CK_LPG
|  | RSD_APA2_CK_ELC_N_ST | RSDELC | INPUT | 2018 | 0.0031107 | 0.0062827 | 0.0071891 | 0.0052862 |  |  |  |  | RSD_APA2_CK_ELC
|  | RSD_APA2_CK_ELC_N_IM | RSDELC | INPUT | 2018 | 0.0029552 | 0.0059686 | 0.0068296 | 0.0050218 | 0.95 | 0.95 | 0.95 | 0.95 | RSD_APA2_CK_ELC
|  | RSD_APA2_CK_ELC_N_AD | RSDELC | INPUT | 2018 | 0.0027996 | 0.0056544 | 0.0064702 | 0.0047575 | 0.9 | 0.9 | 0.9 | 0.9 | RSD_APA2_CK_ELC
|  | RSD_DTA3_CK_GAS_N_ST | RSDGASNAT | INPUT | 2018 | 0.0054512 | 0.0062827 | 0.0071891 | 0.0052862 |  |  |  |  | RSD_DTA3_CK_GAS
|  | RSD_DTA3_CK_GAS_N_IM | RSDGASNAT | INPUT | 2018 | 0.0051786 | 0.0059686 | 0.0068296 | 0.0050218 | 0.95 | 0.95 | 0.95 | 0.95 | RSD_DTA3_CK_GAS
|  | RSD_DTA3_CK_GAS_N_AD | RSDGASNAT | INPUT | 2018 | 0.004906 | 0.0056544 | 0.0064702 | 0.0047575 | 0.9 | 0.9 | 0.9 | 0.9 | RSD_DTA3_CK_GAS
|  | RSD_DTA3_CK_LPG_N_ST | RSDOILLPG | INPUT | 2018 | 0.00514 | 0 | 0 | 0 |  |  |  |  | RSD_DTA3_CK_LPG
|  | RSD_DTA3_CK_LPG_N_IM | RSDOILLPG | INPUT | 2018 | 0.004883 | 0 | 0 | 0 | 0.95 | 0.95 | 0.95 | 0.95 | RSD_DTA3_CK_LPG
|  | RSD_DTA3_CK_LPG_N_AD | RSDOILLPG | INPUT | 2018 | 0.004626 | 0 | 0 | 0 | 0.9 | 0.9 | 0.9 | 0.9 | RSD_DTA3_CK_LPG
|  | RSD_DTA3_CK_ELC_N_ST | RSDELC | INPUT | 2018 | 0.0030416 | 0 | 0 | 0 |  |  |  |  | RSD_DTA3_CK_ELC
|  | RSD_DTA3_CK_ELC_N_IM | RSDELC | INPUT | 2018 | 0.0028895 | 0 | 0 | 0 | 0.95 | 0.95 | 0.95 | 0.95 | RSD_DTA3_CK_ELC
|  | RSD_DTA3_CK_ELC_N_AD | RSDELC | INPUT | 2018 | 0.0027374 | 0 | 0 | 0 | 0.9 | 0.9 | 0.9 | 0.9 | RSD_DTA3_CK_ELC
|  | RSD_APA3_CK_GAS_N_ST | RSDGASNAT | INPUT | 2018 | 0.0054512 | 0.0062827 | 0.0071891 | 0.0052862 |  |  |  |  | RSD_APA3_CK_GAS
|  | RSD_APA3_CK_GAS_N_IM | RSDGASNAT | INPUT | 2018 | 0.0051786 | 0.0059686 | 0.0068296 | 0.0050218 | 0.95 | 0.95 | 0.95 | 0.95 | RSD_APA3_CK_GAS
|  | RSD_APA3_CK_GAS_N_AD | RSDGASNAT | INPUT | 2018 | 0.004906 | 0.0056544 | 0.0064702 | 0.0047575 | 0.9 | 0.9 | 0.9 | 0.9 | RSD_APA3_CK_GAS
|  | RSD_APA3_CK_LPG_N_ST | RSDOILLPG | INPUT | 2018 | 0.0054438 | 0 | 0 | 0 |  |  |  |  | RSD_APA3_CK_LPG
|  | RSD_APA3_CK_LPG_N_IM | RSDOILLPG | INPUT | 2018 | 0.0051716 | 0 | 0 | 0 | 0.95 | 0.95 | 0.95 | 0.95 | RSD_APA3_CK_LPG
|  | RSD_APA3_CK_LPG_N_AD | RSDOILLPG | INPUT | 2018 | 0.0048994 | 0 | 0 | 0 | 0.9 | 0.9 | 0.9 | 0.9 | RSD_APA3_CK_LPG
|  | RSD_APA3_CK_ELC_N_ST | RSDELC | INPUT | 2018 | 0.0033629 | 0 | 0 | 0 |  |  |  |  | RSD_APA3_CK_ELC
|  | RSD_APA3_CK_ELC_N_IM | RSDELC | INPUT | 2018 | 0.0031948 | 0 | 0 | 0 | 0.95 | 0.95 | 0.95 | 0.95 | RSD_APA3_CK_ELC
|  | RSD_APA3_CK_ELC_N_AD | RSDELC | INPUT | 2018 | 0.0030266 | 0 | 0 | 0 | 0.9 | 0.9 | 0.9 | 0.9 | RSD_APA3_CK_ELC
|  | RSD_DTA4_CK_GAS_N_ST | RSDGASNAT | INPUT | 2018 | 0.0054512 | 0.006 | 0.0058402 | 0.0051608 |  |  |  |  | RSD_DTA4_CK_GAS
|  | RSD_DTA4_CK_GAS_N_IM | RSDGASNAT | INPUT | 2018 | 0.0051786 | 0.0057 | 0.0055482 | 0.0049028 | 0.95 | 0.95 | 0.95 | 0.95 | RSD_DTA4_CK_GAS
|  | RSD_DTA4_CK_GAS_N_AD | RSDGASNAT | INPUT | 2018 | 0.004906 | 0.0054 | 0.0052562 | 0.0046447 | 0.9 | 0.9 | 0.9 | 0.9 | RSD_DTA4_CK_GAS
|  | RSD_DTA4_CK_LPG_N_ST | RSDOILLPG | INPUT | 2018 | 0.0055891 | 0 | 0 | 0 |  |  |  |  | RSD_DTA4_CK_LPG
|  | RSD_DTA4_CK_LPG_N_IM | RSDOILLPG | INPUT | 2018 | 0.0053097 | 0 | 0 | 0 | 0.95 | 0.95 | 0.95 | 0.95 | RSD_DTA4_CK_LPG
|  | RSD_DTA4_CK_LPG_N_AD | RSDOILLPG | INPUT | 2018 | 0.0050302 | 0 | 0 | 0 | 0.9 | 0.9 | 0.9 | 0.9 | RSD_DTA4_CK_LPG
|  | RSD_DTA4_CK_ELC_N_ST | RSDELC | INPUT | 2018 | 0.0032144 | 0 | 0 | 0 |  |  |  |  | RSD_DTA4_CK_ELC
|  | RSD_DTA4_CK_ELC_N_IM | RSDELC | INPUT | 2018 | 0.0030537 | 0 | 0 | 0 | 0.95 | 0.95 | 0.95 | 0.95 | RSD_DTA4_CK_ELC
|  | RSD_DTA4_CK_ELC_N_AD | RSDELC | INPUT | 2018 | 0.002893 | 0 | 0 | 0 | 0.9 | 0.9 | 0.9 | 0.9 | RSD_DTA4_CK_ELC
|  | RSD_APA4_CK_GAS_N_ST | RSDGASNAT | INPUT | 2018 | 0.0054512 | 0.0062827 | 0.0071891 | 0.0052862 |  |  |  |  | RSD_APA4_CK_GAS
|  | RSD_APA4_CK_GAS_N_IM | RSDGASNAT | INPUT | 2018 | 0.0051786 | 0.0059686 | 0.0068296 | 0.0050218 | 0.95 | 0.95 | 0.95 | 0.95 | RSD_APA4_CK_GAS
|  | RSD_APA4_CK_GAS_N_AD | RSDGASNAT | INPUT | 2018 | 0.004906 | 0.0056544 | 0.0064702 | 0.0047575 | 0.9 | 0.9 | 0.9 | 0.9 | RSD_APA4_CK_GAS
|  | RSD_APA4_CK_LPG_N_ST | RSDOILLPG | INPUT | 2018 | 0.0052543 | 0 | 0 | 0 |  |  |  |  | RSD_APA4_CK_LPG
|  | RSD_APA4_CK_LPG_N_IM | RSDOILLPG | INPUT | 2018 | 0.0049915 | 0 | 0 | 0 | 0.95 | 0.95 | 0.95 | 0.95 | RSD_APA4_CK_LPG
|  | RSD_APA4_CK_LPG_N_AD | RSDOILLPG | INPUT | 2018 | 0.0047288 | 0 | 0 | 0 | 0.9 | 0.9 | 0.9 | 0.9 | RSD_APA4_CK_LPG
|  | RSD_APA4_CK_ELC_N_ST | RSDELC | INPUT | 2018 | 0.0035551 | 0 | 0 | 0 |  |  |  |  | RSD_APA4_CK_ELC
|  | RSD_APA4_CK_ELC_N_IM | RSDELC | INPUT | 2018 | 0.0033774 | 0 | 0 | 0 | 0.95 | 0.95 | 0.95 | 0.95 | RSD_APA4_CK_ELC
|  | RSD_APA4_CK_ELC_N_AD | RSDELC | INPUT | 2018 | 0.0031996 | 0 | 0 | 0 | 0.9 | 0.9 | 0.9 | 0.9 | RSD_APA4_CK_ELC
|  | RSD_DTA1_LI_N01 | RSDELC | INPUT | 2018 | 0.00054478 | 0.0007707 | 0.00050932 | 0.00048221 | 0.86957 | 0.86957 | 0.86957 | 0.86957 | RSD_DTA1_LI_E01 | Input per unit output for Lighting
|  | RSD_DTA1_LI_N02 | RSDELC | INPUT | 2018 | 3.4805e-05 | 4.9239e-05 | 3.254e-05 | 3.0808e-05 | 0.22222 | 0.22222 | 0.22222 | 0.22222 | RSD_DTA1_LI_E02
|  | RSD_DTA1_LI_N02 | RSDELC | INPUT | 2035 | 3.1325e-05 | 4.4315e-05 | 2.9286e-05 | 2.7727e-05 | 0.9 | 0.9 | 0.9 | 0.9
|  | RSD_DTA1_LI_N03 | RSDELC | INPUT | 2018 | 1.3425e-05 | 1.8992e-05 | 1.2551e-05 | 1.1883e-05 | 0.14286 | 0.14286 | 0.14286 | 0.14286 | RSD_DTA1_LI_E03
|  | RSD_DTA1_LI_N03 | RSDELC | INPUT | 2035 | 1.2082e-05 | 1.7093e-05 | 1.1296e-05 | 1.0695e-05 | 0.9 | 0.9 | 0.9 | 0.9
|  | RSD_DTA1_LI_N04 | RSDELC | INPUT | 2018 | 0.00017229 | 0.00024373 | 0.00016107 | 0.0001525 | 0.5 | 0.5 | 0.5 | 0.5 | RSD_DTA1_LI_E04
|  | RSD_APA1_LI_N01 | RSDELC | INPUT | 2018 | 0.00054478 | 0.0007707 | 0.00050932 | 0.00048221 | 0.86957 | 0.86957 | 0.86957 | 0.86957 | RSD_APA1_LI_E01
|  | RSD_APA1_LI_N02 | RSDELC | INPUT | 2018 | 3.4805e-05 | 4.9239e-05 | 3.254e-05 | 3.0808e-05 | 0.22222 | 0.22222 | 0.22222 | 0.22222 | RSD_APA1_LI_E02
|  | RSD_APA1_LI_N02 | RSDELC | INPUT | 2035 | 3.1325e-05 | 4.4315e-05 | 2.9286e-05 | 2.7727e-05 | 0.9 | 0.9 | 0.9 | 0.9
|  | RSD_APA1_LI_N03 | RSDELC | INPUT | 2018 | 1.3425e-05 | 1.8992e-05 | 1.2551e-05 | 1.1883e-05 | 0.14286 | 0.14286 | 0.14286 | 0.14286 | RSD_APA1_LI_E03
|  | RSD_APA1_LI_N03 | RSDELC | INPUT | 2035 | 1.2082e-05 | 1.7093e-05 | 1.1296e-05 | 1.0695e-05 | 0.9 | 0.9 | 0.9 | 0.9
|  | RSD_APA1_LI_N04 | RSDELC | INPUT | 2018 | 0.00017229 | 0.00024373 | 0.00016107 | 0.0001525 | 0.5 | 0.5 | 0.5 | 0.5 | RSD_APA1_LI_E04
|  | RSD_DTA2_LI_N01 | RSDELC | INPUT | 2018 | 0.00054478 | 0 | 0 | 0 | 0.86957 | 0.86957 | 0.86957 | 0.86957 | RSD_DTA2_LI_E01
|  | RSD_DTA2_LI_N02 | RSDELC | INPUT | 2018 | 3.4805e-05 | 0 | 0 | 0 | 0.22222 | 0.22222 | 0.22222 | 0.22222 | RSD_DTA2_LI_E02
|  | RSD_DTA2_LI_N02 | RSDELC | INPUT | 2035 | 3.1325e-05 | 0 | 0 | 0 | 0.9 | 0.9 | 0.9 | 0.9
|  | RSD_DTA2_LI_N03 | RSDELC | INPUT | 2018 | 1.3425e-05 | 0 | 0 | 0 | 0.14286 | 0.14286 | 0.14286 | 0.14286 | RSD_DTA2_LI_E03
|  | RSD_DTA2_LI_N03 | RSDELC | INPUT | 2035 | 1.2082e-05 | 0 | 0 | 0 | 0.9 | 0.9 | 0.9 | 0.9
|  | RSD_DTA2_LI_N04 | RSDELC | INPUT | 2018 | 0.00017229 | 0 | 0 | 0 | 0.5 | 0.5 | 0.5 | 0.5 | RSD_DTA2_LI_E04
|  | RSD_APA2_LI_N01 | RSDELC | INPUT | 2018 | 0.00054478 | 0 | 0 | 0 | 0.86957 | 0.86957 | 0.86957 | 0.86957 | RSD_APA2_LI_E01
|  | RSD_APA2_LI_N02 | RSDELC | INPUT | 2018 | 3.4805e-05 | 0 | 0 | 0 | 0.22222 | 0.22222 | 0.22222 | 0.22222 | RSD_APA2_LI_E02
|  | RSD_APA2_LI_N02 | RSDELC | INPUT | 2035 | 3.1325e-05 | 0 | 0 | 0 | 0.9 | 0.9 | 0.9 | 0.9
|  | RSD_APA2_LI_N03 | RSDELC | INPUT | 2018 | 1.3425e-05 | 0 | 0 | 0 | 0.14286 | 0.14286 | 0.14286 | 0.14286 | RSD_APA2_LI_E03
|  | RSD_APA2_LI_N03 | RSDELC | INPUT | 2035 | 1.2082e-05 | 0 | 0 | 0 | 0.9 | 0.9 | 0.9 | 0.9
|  | RSD_APA2_LI_N04 | RSDELC | INPUT | 2018 | 0.00017229 | 0 | 0 | 0 | 0.5 | 0.5 | 0.5 | 0.5 | RSD_APA2_LI_E04
|  | RSD_DTA3_LI_N01 | RSDELC | INPUT | 2018 | 0.00054478 | 0 | 0 | 0 | 0.86957 | 0.86957 | 0.86957 | 0.86957 | RSD_DTA3_LI_E01
|  | RSD_DTA3_LI_N02 | RSDELC | INPUT | 2018 | 3.4805e-05 | 0 | 0 | 0 | 0.22222 | 0.22222 | 0.22222 | 0.22222 | RSD_DTA3_LI_E02
|  | RSD_DTA3_LI_N02 | RSDELC | INPUT | 2035 | 3.1325e-05 | 0 | 0 | 0 | 0.9 | 0.9 | 0.9 | 0.9
|  | RSD_DTA3_LI_N03 | RSDELC | INPUT | 2018 | 1.3425e-05 | 0 | 0 | 0 | 0.14286 | 0.14286 | 0.14286 | 0.14286 | RSD_DTA3_LI_E03
|  | RSD_DTA3_LI_N03 | RSDELC | INPUT | 2035 | 1.2082e-05 | 0 | 0 | 0 | 0.9 | 0.9 | 0.9 | 0.9
|  | RSD_DTA3_LI_N04 | RSDELC | INPUT | 2018 | 0.00017229 | 0 | 0 | 0 | 0.5 | 0.5 | 0.5 | 0.5 | RSD_DTA3_LI_E04
|  | RSD_APA3_LI_N01 | RSDELC | INPUT | 2018 | 0.00054478 | 0 | 0 | 0 | 0.86957 | 0.86957 | 0.86957 | 0.86957 | RSD_APA3_LI_E01
|  | RSD_APA3_LI_N02 | RSDELC | INPUT | 2018 | 3.4805e-05 | 0 | 0 | 0 | 0.22222 | 0.22222 | 0.22222 | 0.22222 | RSD_APA3_LI_E02
|  | RSD_APA3_LI_N02 | RSDELC | INPUT | 2035 | 3.1325e-05 | 0 | 0 | 0 | 0.9 | 0.9 | 0.9 | 0.9
|  | RSD_APA3_LI_N03 | RSDELC | INPUT | 2018 | 1.3425e-05 | 0 | 0 | 0 | 0.14286 | 0.14286 | 0.14286 | 0.14286 | RSD_APA3_LI_E03
|  | RSD_APA3_LI_N03 | RSDELC | INPUT | 2038 | 1.2082e-05 | 0 | 0 | 0 | 0.9 | 0.9 | 0.9 | 0.9
|  | RSD_APA3_LI_N04 | RSDELC | INPUT | 2018 | 0.00017229 | 0 | 0 | 0 | 0.5 | 0.5 | 0.5 | 0.5 | RSD_APA3_LI_E04
|  | RSD_DTA4_LI_N01 | RSDELC | INPUT | 2018 | 0.00054478 | 0 | 0 | 0 | 0.86957 | 0.86957 | 0.86957 | 0.86957 | RSD_DTA4_LI_E01
|  | RSD_DTA4_LI_N02 | RSDELC | INPUT | 2018 | 3.4805e-05 | 0 | 0 | 0 | 0.22222 | 0.22222 | 0.22222 | 0.22222 | RSD_DTA4_LI_E02
|  | RSD_DTA4_LI_N02 | RSDELC | INPUT | 2035 | 3.1325e-05 | 0 | 0 | 0 | 0.9 | 0.9 | 0.9 | 0.9
|  | RSD_DTA4_LI_N03 | RSDELC | INPUT | 2018 | 1.3425e-05 | 0 | 0 | 0 | 0.14286 | 0.14286 | 0.14286 | 0.14286 | RSD_DTA4_LI_E03
|  | RSD_DTA4_LI_N03 | RSDELC | INPUT | 2035 | 1.2082e-05 | 0 | 0 | 0 | 0.9 | 0.9 | 0.9 | 0.9
|  | RSD_DTA4_LI_N04 | RSDELC | INPUT | 2018 | 0.00017229 | 0 | 0 | 0 | 0.5 | 0.5 | 0.5 | 0.5 | RSD_DTA4_LI_E04
|  | RSD_APA4_LI_N01 | RSDELC | INPUT | 2018 | 0.00054478 | 0 | 0 | 0 | 0.86957 | 0.86957 | 0.86957 | 0.86957 | RSD_APA4_LI_E01
|  | RSD_APA4_LI_N02 | RSDELC | INPUT | 2018 | 3.4805e-05 | 0 | 0 | 0 | 0.22222 | 0.22222 | 0.22222 | 0.22222 | RSD_APA4_LI_E02
|  | RSD_APA4_LI_N02 | RSDELC | INPUT | 2035 | 3.1325e-05 | 0 | 0 | 0 | 0.9 | 0.9 | 0.9 | 0.9
|  | RSD_APA4_LI_N03 | RSDELC | INPUT | 2018 | 1.3425e-05 | 0 | 0 | 0 | 0.14286 | 0.14286 | 0.14286 | 0.14286 | RSD_APA4_LI_E03
|  | RSD_APA4_LI_N03 | RSDELC | INPUT | 2035 | 1.2082e-05 | 0 | 0 | 0 | 0.9 | 0.9 | 0.9 | 0.9
|  | RSD_APA4_LI_N04 | RSDELC | INPUT | 2018 | 0.00017229 | 0 | 0 | 0 | 0.5 | 0.5 | 0.5 | 0.5 | RSD_APA4_LI_E04
|  | RSD_DTA1_RF_N_ST | RSDELC | INPUT | 2018 | 0.0011752 | 0.0016625 | 0.0010987 | 0.0010402 |  |  |  |  | RSD_DTA1_RF | Input per unit output for Appliances
|  | RSD_DTA1_RF_N_IM | RSDELC | INPUT | 2018 | 0.00099889 | 0.0014131 | 0.00093386 | 0.00088416 | 0.85 | 0.85 | 0.85 | 0.85 | RSD_DTA1_RF
|  | RSD_DTA1_RF_N_AD | RSDELC | INPUT | 2018 | 0.00088137 | 0.0012469 | 0.000824 | 0.00078015 | 0.75 | 0.75 | 0.75 | 0.75 | RSD_DTA1_RF
|  | RSD_APA1_RF_N_ST | RSDELC | INPUT | 2018 | 0.0011752 | 0.0016625 | 0.0010987 | 0.0010402 |  |  |  |  | RSD_APA1_RF
|  | RSD_APA1_RF_N_IM | RSDELC | INPUT | 2018 | 0.00099889 | 0.0014131 | 0.00093386 | 0.00088416 | 0.85 | 0.85 | 0.85 | 0.85 | RSD_APA1_RF
|  | RSD_APA1_RF_N_AD | RSDELC | INPUT | 2018 | 0.00088137 | 0.0012469 | 0.000824 | 0.00078015 | 0.75 | 0.75 | 0.75 | 0.75 | RSD_APA1_RF
|  | RSD_DTA2_RF_N_ST | RSDELC | INPUT | 2018 | 0.0011752 | 0 | 0 | 0 |  |  |  |  | RSD_DTA2_RF
|  | RSD_DTA2_RF_N_IM | RSDELC | INPUT | 2018 | 0.00099889 | 0 | 0 | 0 | 0.85 | 0.85 | 0.85 | 0.85 | RSD_DTA2_RF
|  | RSD_DTA2_RF_N_AD | RSDELC | INPUT | 2018 | 0.00088137 | 0 | 0 | 0 | 0.75 | 0.75 | 0.75 | 0.75 | RSD_DTA2_RF
|  | RSD_APA2_RF_N_ST | RSDELC | INPUT | 2018 | 0.0011752 | 0 | 0 | 0 |  |  |  |  | RSD_APA2_RF
|  | RSD_APA2_RF_N_IM | RSDELC | INPUT | 2018 | 0.00099889 | 0 | 0 | 0 | 0.85 | 0.85 | 0.85 | 0.85 | RSD_APA2_RF
|  | RSD_APA2_RF_N_AD | RSDELC | INPUT | 2018 | 0.00088137 | 0 | 0 | 0 | 0.75 | 0.75 | 0.75 | 0.75 | RSD_APA2_RF
|  | RSD_DTA3_RF_N_ST | RSDELC | INPUT | 2018 | 0.001282 | 0 | 0 | 0 |  |  |  |  | RSD_DTA3_RF
|  | RSD_DTA3_RF_N_IM | RSDELC | INPUT | 2018 | 0.0010897 | 0 | 0 | 0 | 0.85 | 0.85 | 0.85 | 0.85 | RSD_DTA3_RF
|  | RSD_DTA3_RF_N_AD | RSDELC | INPUT | 2018 | 0.0009615 | 0 | 0 | 0 | 0.75 | 0.75 | 0.75 | 0.75 | RSD_DTA3_RF
|  | RSD_APA3_RF_N_ST | RSDELC | INPUT | 2018 | 0.001282 | 0 | 0 | 0 |  |  |  |  | RSD_APA3_RF
|  | RSD_APA3_RF_N_IM | RSDELC | INPUT | 2018 | 0.0010897 | 0 | 0 | 0 | 0.85 | 0.85 | 0.85 | 0.85 | RSD_APA3_RF
|  | RSD_APA3_RF_N_AD | RSDELC | INPUT | 2018 | 0.0009615 | 0 | 0 | 0 | 0.75 | 0.75 | 0.75 | 0.75 | RSD_APA3_RF
|  | RSD_DTA4_RF_N_ST | RSDELC | INPUT | 2018 | 0.001282 | 0 | 0 | 0 |  |  |  |  | RSD_DTA4_RF
|  | RSD_DTA4_RF_N_IM | RSDELC | INPUT | 2018 | 0.0010897 | 0 | 0 | 0 | 0.85 | 0.85 | 0.85 | 0.85 | RSD_DTA4_RF
|  | RSD_DTA4_RF_N_AD | RSDELC | INPUT | 2018 | 0.0009615 | 0 | 0 | 0 | 0.75 | 0.75 | 0.75 | 0.75 | RSD_DTA4_RF
|  | RSD_APA4_RF_N_ST | RSDELC | INPUT | 2018 | 0.001282 | 0 | 0 | 0 |  |  |  |  | RSD_APA4_RF
|  | RSD_APA4_RF_N_IM | RSDELC | INPUT | 2018 | 0.0010897 | 0 | 0 | 0 | 0.85 | 0.85 | 0.85 | 0.85 | RSD_APA4_RF
|  | RSD_APA4_RF_N_AD | RSDELC | INPUT | 2018 | 0.0009615 | 0 | 0 | 0 | 0.75 | 0.75 | 0.75 | 0.75 | RSD_APA4_RF
|  | RSD_DTA1_CW_N_ST | RSDELC | INPUT | 2018 | 0.00063484 | 0.00089811 | 0.00059352 | 0.00056193 |  |  |  |  | RSD_DTA1_CW
|  | RSD_DTA1_CW_N_IM | RSDELC | INPUT | 2018 | 0.00057136 | 0.0008083 | 0.00053416 | 0.00050574 | 0.9 | 0.9 | 0.9 | 0.9 | RSD_DTA1_CW
|  | RSD_DTA1_CW_N_AD01 | RSDELC | INPUT | 2018 | 0.00053961 | 0.00076339 | 0.00050449 | 0.00047764 | 0.85 | 0.85 | 0.85 | 0.85 | RSD_DTA1_CW
|  | RSD_DTA1_CW_N_AD02 | RSDELC | INPUT | 2018 | 0.00045709 | 0.00064664 | 0.00042733 | 0.00040459 | 0.8 | 0.8 | 0.8 | 0.8 | RSD_DTA1_CW
|  | RSD_APA1_CW_N_ST | RSDELC | INPUT | 2018 | 0.00063484 | 0.00089811 | 0.00059352 | 0.00056193 |  |  |  |  | RSD_APA1_CW
|  | RSD_APA1_CW_N_IM | RSDELC | INPUT | 2018 | 0.00057136 | 0.0008083 | 0.00053416 | 0.00050574 | 0.9 | 0.9 | 0.9 | 0.9 | RSD_APA1_CW
|  | RSD_APA1_CW_N_AD01 | RSDELC | INPUT | 2018 | 0.00053961 | 0.00076339 | 0.00050449 | 0.00047764 | 0.85 | 0.85 | 0.85 | 0.85 | RSD_APA1_CW
|  | RSD_APA1_CW_N_AD02 | RSDELC | INPUT | 2018 | 0.00045709 | 0.00064664 | 0.00042733 | 0.00040459 | 0.8 | 0.8 | 0.8 | 0.8 | RSD_APA1_CW
|  | RSD_DTA2_CW_N_ST | RSDELC | INPUT | 2018 | 0.00060486 | 0 | 0 | 0 |  |  |  |  | RSD_DTA2_CW
|  | RSD_DTA2_CW_N_IM | RSDELC | INPUT | 2018 | 0.00054438 | 0 | 0 | 0 | 0.9 | 0.9 | 0.9 | 0.9 | RSD_DTA2_CW
|  | RSD_DTA2_CW_N_AD01 | RSDELC | INPUT | 2018 | 0.00051413 | 0 | 0 | 0 | 0.85 | 0.85 | 0.85 | 0.85 | RSD_DTA2_CW
|  | RSD_DTA2_CW_N_AD02 | RSDELC | INPUT | 2018 | 0.0004355 | 0 | 0 | 0 | 0.8 | 0.8 | 0.8 | 0.8 | RSD_DTA2_CW
|  | RSD_APA2_CW_N_ST | RSDELC | INPUT | 2018 | 0.00060486 | 0 | 0 | 0 |  |  |  |  | RSD_APA2_CW
|  | RSD_APA2_CW_N_IM | RSDELC | INPUT | 2018 | 0.00054438 | 0 | 0 | 0 | 0.9 | 0.9 | 0.9 | 0.9 | RSD_APA2_CW
|  | RSD_APA2_CW_N_AD01 | RSDELC | INPUT | 2018 | 0.00051413 | 0 | 0 | 0 | 0.85 | 0.85 | 0.85 | 0.85 | RSD_APA2_CW
|  | RSD_APA2_CW_N_AD02 | RSDELC | INPUT | 2018 | 0.0004355 | 0 | 0 | 0 | 0.8 | 0.8 | 0.8 | 0.8 | RSD_APA2_CW
|  | RSD_DTA3_CW_N_ST | RSDELC | INPUT | 2018 | 0.00063116 | 0 | 0 | 0 |  |  |  |  | RSD_DTA3_CW
|  | RSD_DTA3_CW_N_IM | RSDELC | INPUT | 2018 | 0.00056804 | 0 | 0 | 0 | 0.9 | 0.9 | 0.9 | 0.9 | RSD_DTA3_CW
|  | RSD_DTA3_CW_N_AD01 | RSDELC | INPUT | 2018 | 0.00053649 | 0 | 0 | 0 | 0.85 | 0.85 | 0.85 | 0.85 | RSD_DTA3_CW
|  | RSD_DTA3_CW_N_AD02 | RSDELC | INPUT | 2018 | 0.00045444 | 0 | 0 | 0 | 0.8 | 0.8 | 0.8 | 0.8 | RSD_DTA3_CW
|  | RSD_APA3_CW_N_ST | RSDELC | INPUT | 2018 | 0.00063116 | 0 | 0 | 0 |  |  |  |  | RSD_APA3_CW
|  | RSD_APA3_CW_N_IM | RSDELC | INPUT | 2018 | 0.00056804 | 0 | 0 | 0 | 0.9 | 0.9 | 0.9 | 0.9 | RSD_APA3_CW
|  | RSD_APA3_CW_N_AD01 | RSDELC | INPUT | 2018 | 0.00053649 | 0 | 0 | 0 | 0.85 | 0.85 | 0.85 | 0.85 | RSD_APA3_CW
|  | RSD_APA3_CW_N_AD02 | RSDELC | INPUT | 2018 | 0.00045444 | 0 | 0 | 0 | 0.8 | 0.8 | 0.8 | 0.8 | RSD_APA3_CW
|  | RSD_DTA4_CW_N_ST | RSDELC | INPUT | 2018 | 0.00061123 | 0 | 0 | 0 |  |  |  |  | RSD_DTA4_CW
|  | RSD_DTA4_CW_N_IM | RSDELC | INPUT | 2018 | 0.00055011 | 0 | 0 | 0 | 0.9 | 0.9 | 0.9 | 0.9 | RSD_DTA4_CW
|  | RSD_DTA4_CW_N_AD01 | RSDELC | INPUT | 2018 | 0.00051954 | 0 | 0 | 0 | 0.85 | 0.85 | 0.85 | 0.85 | RSD_DTA4_CW
|  | RSD_DTA4_CW_N_AD02 | RSDELC | INPUT | 2018 | 0.00044009 | 0 | 0 | 0 | 0.8 | 0.8 | 0.8 | 0.8 | RSD_DTA4_CW
|  | RSD_APA4_CW_N_ST | RSDELC | INPUT | 2018 | 0.00061123 | 0 | 0 | 0 |  |  |  |  | RSD_APA4_CW
|  | RSD_APA4_CW_N_IM | RSDELC | INPUT | 2018 | 0.00055011 | 0 | 0 | 0 | 0.9 | 0.9 | 0.9 | 0.9 | RSD_APA4_CW
|  | RSD_APA4_CW_N_AD01 | RSDELC | INPUT | 2018 | 0.00051954 | 0 | 0 | 0 | 0.85 | 0.85 | 0.85 | 0.85 | RSD_APA4_CW
|  | RSD_APA4_CW_N_AD02 | RSDELC | INPUT | 2018 | 0.00044009 | 0 | 0 | 0 | 0.8 | 0.8 | 0.8 | 0.8 | RSD_APA4_CW
|  | RSD_DTA1_DW_N_ST | RSDELC | INPUT | 2018 | 0.00082953 | 0.0011735 | 0.00077553 | 0.00073425 |  |  |  |  | RSD_DTA1_DW
|  | RSD_DTA1_DW_N_IM | RSDELC | INPUT | 2018 | 0.00074657 | 0.0010562 | 0.00069797 | 0.00066083 | 0.9 | 0.9 | 0.9 | 0.9 | RSD_DTA1_DW
|  | RSD_DTA1_DW_N_AD | RSDELC | INPUT | 2018 | 0.00066362 | 0.00093882 | 0.00062042 | 0.0005874 | 0.8 | 0.8 | 0.8 | 0.8 | RSD_DTA1_DW
|  | RSD_APA1_DW_N_ST | RSDELC | INPUT | 2018 | 0.00082953 | 0.0011735 | 0.00077553 | 0.00073425 |  |  |  |  | RSD_APA1_DW
|  | RSD_APA1_DW_N_IM | RSDELC | INPUT | 2018 | 0.00074657 | 0.0010562 | 0.00069797 | 0.00066083 | 0.9 | 0.9 | 0.9 | 0.9 | RSD_APA1_DW
|  | RSD_APA1_DW_N_AD | RSDELC | INPUT | 2018 | 0.00066362 | 0.00093882 | 0.00062042 | 0.0005874 | 0.8 | 0.8 | 0.8 | 0.8 | RSD_APA1_DW
|  | RSD_DTA2_DW_N_ST | RSDELC | INPUT | 2018 | 0.00082953 | 0 | 0 | 0 |  |  |  |  | RSD_DTA2_DW
|  | RSD_DTA2_DW_N_IM | RSDELC | INPUT | 2018 | 0.00074657 | 0 | 0 | 0 | 0.9 | 0.9 | 0.9 | 0.9 | RSD_DTA2_DW
|  | RSD_DTA2_DW_N_AD | RSDELC | INPUT | 2018 | 0.00066362 | 0 | 0 | 0 | 0.8 | 0.8 | 0.8 | 0.8 | RSD_DTA2_DW
|  | RSD_APA2_DW_N_ST | RSDELC | INPUT | 2018 | 0.00082953 | 0 | 0 | 0 |  |  |  |  | RSD_APA2_DW
|  | RSD_APA2_DW_N_IM | RSDELC | INPUT | 2018 | 0.00074657 | 0 | 0 | 0 | 0.9 | 0.9 | 0.9 | 0.9 | RSD_APA2_DW
|  | RSD_APA2_DW_N_AD | RSDELC | INPUT | 2018 | 0.00066362 | 0 | 0 | 0 | 0.8 | 0.8 | 0.8 | 0.8 | RSD_APA2_DW
|  | RSD_DTA3_DW_N_ST | RSDELC | INPUT | 2018 | 0.00082953 | 0 | 0 | 0 |  |  |  |  | RSD_DTA3_DW
|  | RSD_DTA3_DW_N_IM | RSDELC | INPUT | 2018 | 0.00074657 | 0 | 0 | 0 | 0.9 | 0.9 | 0.9 | 0.9 | RSD_DTA3_DW
|  | RSD_DTA3_DW_N_AD | RSDELC | INPUT | 2018 | 0.00066362 | 0 | 0 | 0 | 0.8 | 0.8 | 0.8 | 0.8 | RSD_DTA3_DW
|  | RSD_APA3_DW_N_ST | RSDELC | INPUT | 2018 | 0.00082953 | 0 | 0 | 0 |  |  |  |  | RSD_APA3_DW
|  | RSD_APA3_DW_N_IM | RSDELC | INPUT | 2018 | 0.00074657 | 0 | 0 | 0 | 0.9 | 0.9 | 0.9 | 0.9 | RSD_APA3_DW
|  | RSD_APA3_DW_N_AD | RSDELC | INPUT | 2018 | 0.00066362 | 0 | 0 | 0 | 0.8 | 0.8 | 0.8 | 0.8 | RSD_APA3_DW
|  | RSD_DTA4_DW_N_ST | RSDELC | INPUT | 2018 | 0.00082953 | 0 | 0 | 0 |  |  |  |  | RSD_DTA4_DW
|  | RSD_DTA4_DW_N_IM | RSDELC | INPUT | 2018 | 0.00074657 | 0 | 0 | 0 | 0.9 | 0.9 | 0.9 | 0.9 | RSD_DTA4_DW
|  | RSD_DTA4_DW_N_AD | RSDELC | INPUT | 2018 | 0.00066362 | 0 | 0 | 0 | 0.8 | 0.8 | 0.8 | 0.8 | RSD_DTA4_DW
|  | RSD_APA4_DW_N_ST | RSDELC | INPUT | 2018 | 0.00082953 | 0 | 0 | 0 |  |  |  |  | RSD_APA4_DW
|  | RSD_APA4_DW_N_IM | RSDELC | INPUT | 2018 | 0.00074657 | 0 | 0 | 0 | 0.9 | 0.9 | 0.9 | 0.9 | RSD_APA4_DW
|  | RSD_APA4_DW_N_AD | RSDELC | INPUT | 2018 | 0.00066362 | 0 | 0 | 0 | 0.8 | 0.8 | 0.8 | 0.8 | RSD_APA4_DW
|  | RSD_DTA1_AP_N_ST | RSDELC | INPUT | 2018 | 0.0017503 | 0.0024761 | 0.0024119 | 0.0015493 |  |  |  |  | RSD_DTA1_AP
|  | RSD_DTA1_AP_N_IM | RSDELC | INPUT | 2018 | 0.0015753 | 0.0022285 | 0.0021707 | 0.0013943 | 0.9 | 0.9 | 0.9 | 0.9 | RSD_DTA1_AP
|  | RSD_DTA1_AP_N_AD | RSDELC | INPUT | 2018 | 0.0014878 | 0.0021047 | 0.0020501 | 0.0013169 | 0.85 | 0.85 | 0.85 | 0.85 | RSD_DTA1_AP
|  | RSD_APA1_AP_N_ST | RSDELC | INPUT | 2018 | 0.0018333 | 0.0024761 | 0.002567 | 0.0015493 |  |  |  |  | RSD_APA1_AP
|  | RSD_APA1_AP_N_IM | RSDELC | INPUT | 2018 | 0.0016499 | 0.0022285 | 0.0023103 | 0.0013943 | 0.9 | 0.9 | 0.9 | 0.9 | RSD_APA1_AP
|  | RSD_APA1_AP_N_AD | RSDELC | INPUT | 2018 | 0.0015583 | 0.0021047 | 0.0021819 | 0.0013169 | 0.85 | 0.85 | 0.85 | 0.85 | RSD_APA1_AP
|  | RSD_DTA2_AP_N_ST | RSDELC | INPUT | 2018 | 0.0015844 | 0 | 0 | 0 |  |  |  |  | RSD_DTA2_AP
|  | RSD_DTA2_AP_N_IM | RSDELC | INPUT | 2018 | 0.001426 | 0 | 0 | 0 | 0.9 | 0.9 | 0.9 | 0.9 | RSD_DTA2_AP
|  | RSD_DTA2_AP_N_AD | RSDELC | INPUT | 2018 | 0.0013467 | 0 | 0 | 0 | 0.85 | 0.85 | 0.85 | 0.85 | RSD_DTA2_AP
|  | RSD_APA2_AP_N_ST | RSDELC | INPUT | 2018 | 0.0016342 | 0 | 0 | 0 |  |  |  |  | RSD_APA2_AP
|  | RSD_APA2_AP_N_IM | RSDELC | INPUT | 2018 | 0.0014707 | 0 | 0 | 0 | 0.9 | 0.9 | 0.9 | 0.9 | RSD_APA2_AP
|  | RSD_APA2_AP_N_AD | RSDELC | INPUT | 2018 | 0.001389 | 0 | 0 | 0 | 0.85 | 0.85 | 0.85 | 0.85 | RSD_APA2_AP
|  | RSD_DTA3_AP_N_ST | RSDELC | INPUT | 2018 | 0.001601 | 0 | 0 | 0 |  |  |  |  | RSD_DTA3_AP
|  | RSD_DTA3_AP_N_IM | RSDELC | INPUT | 2018 | 0.0014409 | 0 | 0 | 0 | 0.9 | 0.9 | 0.9 | 0.9 | RSD_DTA3_AP
|  | RSD_DTA3_AP_N_AD | RSDELC | INPUT | 2018 | 0.0013608 | 0 | 0 | 0 | 0.85 | 0.85 | 0.85 | 0.85 | RSD_DTA3_AP
|  | RSD_APA3_AP_N_ST | RSDELC | INPUT | 2018 | 0.0013936 | 0 | 0 | 0 |  |  |  |  | RSD_APA3_AP
|  | RSD_APA3_AP_N_IM | RSDELC | INPUT | 2018 | 0.0012542 | 0 | 0 | 0 | 0.9 | 0.9 | 0.9 | 0.9 | RSD_APA3_AP
|  | RSD_APA3_AP_N_AD | RSDELC | INPUT | 2018 | 0.0011846 | 0 | 0 | 0 | 0.85 | 0.85 | 0.85 | 0.85 | RSD_APA3_AP
|  | RSD_DTA4_AP_N_ST | RSDELC | INPUT | 2018 | 0.0015097 | 0 | 0 | 0 |  |  |  |  | RSD_DTA4_AP
|  | RSD_DTA4_AP_N_IM | RSDELC | INPUT | 2018 | 0.0013588 | 0 | 0 | 0 | 0.9 | 0.9 | 0.9 | 0.9 | RSD_DTA4_AP
|  | RSD_DTA4_AP_N_AD | RSDELC | INPUT | 2018 | 0.0012833 | 0 | 0 | 0 | 0.85 | 0.85 | 0.85 | 0.85 | RSD_DTA4_AP
|  | RSD_APA4_AP_N_ST | RSDELC | INPUT | 2018 | 0.0017171 | 0 | 0 | 0 |  |  |  |  | RSD_APA4_AP
|  | RSD_APA4_AP_N_IM | RSDELC | INPUT | 2018 | 0.0015454 | 0 | 0 | 0 | 0.9 | 0.9 | 0.9 | 0.9 | RSD_APA4_AP
|  | RSD_APA4_AP_N_AD | RSDELC | INPUT | 2018 | 0.0014596 | 0 | 0 | 0 | 0.85 | 0.85 | 0.85 | 0.85 | RSD_APA4_AP
|  | RSD_APA1_CK_ELC_N_AD |  | NCAP_AFA | 2018 | 1 | 1 | 1 | 1 |  |  |  |  | RSD_APA1_CK_ELC | AFA
|  | RSD_APA1_CK_ELC_N_IM |  | NCAP_AFA | 2018 | 1 | 1 | 1 | 1 |  |  |  |  | RSD_APA1_CK_ELC
|  | RSD_APA1_CK_ELC_N_ST |  | NCAP_AFA | 2018 | 1 | 1 | 1 | 1 |  |  |  |  | RSD_APA1_CK_ELC
|  | RSD_APA1_CK_GAS_N_AD |  | NCAP_AFA | 2018 | 1 | 1 | 1 | 1 |  |  |  |  | RSD_APA1_CK_GAS
|  | RSD_APA1_CK_GAS_N_IM |  | NCAP_AFA | 2018 | 1 | 1 | 1 | 1 |  |  |  |  | RSD_APA1_CK_GAS
|  | RSD_APA1_CK_GAS_N_ST |  | NCAP_AFA | 2018 | 1 | 1 | 1 | 1 |  |  |  |  | RSD_APA1_CK_GAS
|  | RSD_APA1_CK_LPG_N_AD |  | NCAP_AFA | 2018 | 1 | 1 | 1 | 1 |  |  |  |  | RSD_APA1_CK_LPG
|  | RSD_APA1_CK_LPG_N_IM |  | NCAP_AFA | 2018 | 1 | 1 | 1 | 1 |  |  |  |  | RSD_APA1_CK_LPG
|  | RSD_APA1_CK_LPG_N_ST |  | NCAP_AFA | 2018 | 1 | 1 | 1 | 1 |  |  |  |  | RSD_APA1_CK_LPG
|  | RSD_APA2_CK_ELC_N_AD |  | NCAP_AFA | 2018 | 1 | 1 | 1 | 1 |  |  |  |  | RSD_APA2_CK_ELC
|  | RSD_APA2_CK_ELC_N_IM |  | NCAP_AFA | 2018 | 1 | 1 | 1 | 1 |  |  |  |  | RSD_APA2_CK_ELC
|  | RSD_APA2_CK_ELC_N_ST |  | NCAP_AFA | 2018 | 1 | 1 | 1 | 1 |  |  |  |  | RSD_APA2_CK_ELC
|  | RSD_APA2_CK_GAS_N_AD |  | NCAP_AFA | 2018 | 1 | 1 | 1 | 1 |  |  |  |  | RSD_APA2_CK_GAS
|  | RSD_APA2_CK_GAS_N_IM |  | NCAP_AFA | 2018 | 1 | 1 | 1 | 1 |  |  |  |  | RSD_APA2_CK_GAS
|  | RSD_APA2_CK_GAS_N_ST |  | NCAP_AFA | 2018 | 1 | 1 | 1 | 1 |  |  |  |  | RSD_APA2_CK_GAS
|  | RSD_APA2_CK_LPG_N_AD |  | NCAP_AFA | 2018 | 1 | 1 | 1 | 1 |  |  |  |  | RSD_APA2_CK_LPG
|  | RSD_APA2_CK_LPG_N_IM |  | NCAP_AFA | 2018 | 1 | 1 | 1 | 1 |  |  |  |  | RSD_APA2_CK_LPG
|  | RSD_APA2_CK_LPG_N_ST |  | NCAP_AFA | 2018 | 1 | 1 | 1 | 1 |  |  |  |  | RSD_APA2_CK_LPG
|  | RSD_APA3_CK_ELC_N_AD |  | NCAP_AFA | 2018 | 1 | 1 | 1 | 1 |  |  |  |  | RSD_APA3_CK_ELC
|  | RSD_APA3_CK_ELC_N_IM |  | NCAP_AFA | 2018 | 1 | 1 | 1 | 1 |  |  |  |  | RSD_APA3_CK_ELC
|  | RSD_APA3_CK_ELC_N_ST |  | NCAP_AFA | 2018 | 1 | 1 | 1 | 1 |  |  |  |  | RSD_APA3_CK_ELC
|  | RSD_APA3_CK_GAS_N_AD |  | NCAP_AFA | 2018 | 1 | 1 | 1 | 1 |  |  |  |  | RSD_APA3_CK_GAS
|  | RSD_APA3_CK_GAS_N_IM |  | NCAP_AFA | 2018 | 1 | 1 | 1 | 1 |  |  |  |  | RSD_APA3_CK_GAS
|  | RSD_APA3_CK_GAS_N_ST |  | NCAP_AFA | 2018 | 1 | 1 | 1 | 1 |  |  |  |  | RSD_APA3_CK_GAS
|  | RSD_APA3_CK_LPG_N_AD |  | NCAP_AFA | 2018 | 1 | 1 | 1 | 1 |  |  |  |  | RSD_APA3_CK_LPG
|  | RSD_APA3_CK_LPG_N_IM |  | NCAP_AFA | 2018 | 1 | 1 | 1 | 1 |  |  |  |  | RSD_APA3_CK_LPG
|  | RSD_APA3_CK_LPG_N_ST |  | NCAP_AFA | 2018 | 1 | 1 | 1 | 1 |  |  |  |  | RSD_APA3_CK_LPG
|  | RSD_APA4_CK_ELC_N_AD |  | NCAP_AFA | 2018 | 1 | 1 | 1 | 1 |  |  |  |  | RSD_APA4_CK_ELC
|  | RSD_APA4_CK_ELC_N_IM |  | NCAP_AFA | 2018 | 1 | 1 | 1 | 1 |  |  |  |  | RSD_APA4_CK_ELC
|  | RSD_APA4_CK_ELC_N_ST |  | NCAP_AFA | 2018 | 1 | 1 | 1 | 1 |  |  |  |  | RSD_APA4_CK_ELC
|  | RSD_APA4_CK_GAS_N_AD |  | NCAP_AFA | 2018 | 1 | 1 | 1 | 1 |  |  |  |  | RSD_APA4_CK_GAS
|  | RSD_APA4_CK_GAS_N_IM |  | NCAP_AFA | 2018 | 1 | 1 | 1 | 1 |  |  |  |  | RSD_APA4_CK_GAS
|  | RSD_APA4_CK_GAS_N_ST |  | NCAP_AFA | 2018 | 1 | 1 | 1 | 1 |  |  |  |  | RSD_APA4_CK_GAS
|  | RSD_APA4_CK_LPG_N_AD |  | NCAP_AFA | 2018 | 1 | 1 | 1 | 1 |  |  |  |  | RSD_APA4_CK_LPG
|  | RSD_APA4_CK_LPG_N_IM |  | NCAP_AFA | 2018 | 1 | 1 | 1 | 1 |  |  |  |  | RSD_APA4_CK_LPG
|  | RSD_APA4_CK_LPG_N_ST |  | NCAP_AFA | 2018 | 1 | 1 | 1 | 1 |  |  |  |  | RSD_APA4_CK_LPG
|  | RSD_DTA1_CK_ELC_N_AD |  | NCAP_AFA | 2018 | 1 | 1 | 1 | 1 |  |  |  |  | RSD_DTA1_CK_ELC
|  | RSD_DTA1_CK_ELC_N_IM |  | NCAP_AFA | 2018 | 1 | 1 | 1 | 1 |  |  |  |  | RSD_DTA1_CK_ELC
|  | RSD_DTA1_CK_ELC_N_ST |  | NCAP_AFA | 2018 | 1 | 1 | 1 | 1 |  |  |  |  | RSD_DTA1_CK_ELC
|  | RSD_DTA1_CK_GAS_N_AD |  | NCAP_AFA | 2018 | 1 | 1 | 1 | 1 |  |  |  |  | RSD_DTA1_CK_GAS
|  | RSD_DTA1_CK_GAS_N_IM |  | NCAP_AFA | 2018 | 1 | 1 | 1 | 1 |  |  |  |  | RSD_DTA1_CK_GAS
|  | RSD_DTA1_CK_GAS_N_ST |  | NCAP_AFA | 2018 | 1 | 1 | 1 | 1 |  |  |  |  | RSD_DTA1_CK_GAS
|  | RSD_DTA1_CK_LPG_N_AD |  | NCAP_AFA | 2018 | 1 | 1 | 1 | 1 |  |  |  |  | RSD_DTA1_CK_LPG
|  | RSD_DTA1_CK_LPG_N_IM |  | NCAP_AFA | 2018 | 1 | 1 | 1 | 1 |  |  |  |  | RSD_DTA1_CK_LPG
|  | RSD_DTA1_CK_LPG_N_ST |  | NCAP_AFA | 2018 | 1 | 1 | 1 | 1 |  |  |  |  | RSD_DTA1_CK_LPG
|  | RSD_DTA2_CK_ELC_N_AD |  | NCAP_AFA | 2018 | 1 | 1 | 1 | 1 |  |  |  |  | RSD_DTA2_CK_ELC
|  | RSD_DTA2_CK_ELC_N_IM |  | NCAP_AFA | 2018 | 1 | 1 | 1 | 1 |  |  |  |  | RSD_DTA2_CK_ELC
|  | RSD_DTA2_CK_ELC_N_ST |  | NCAP_AFA | 2018 | 1 | 1 | 1 | 1 |  |  |  |  | RSD_DTA2_CK_ELC
|  | RSD_DTA2_CK_GAS_N_AD |  | NCAP_AFA | 2018 | 1 | 1 | 1 | 1 |  |  |  |  | RSD_DTA2_CK_GAS
|  | RSD_DTA2_CK_GAS_N_IM |  | NCAP_AFA | 2018 | 1 | 1 | 1 | 1 |  |  |  |  | RSD_DTA2_CK_GAS
|  | RSD_DTA2_CK_GAS_N_ST |  | NCAP_AFA | 2018 | 1 | 1 | 1 | 1 |  |  |  |  | RSD_DTA2_CK_GAS
|  | RSD_DTA2_CK_LPG_N_AD |  | NCAP_AFA | 2018 | 1 | 1 | 1 | 1 |  |  |  |  | RSD_DTA2_CK_LPG
|  | RSD_DTA2_CK_LPG_N_IM |  | NCAP_AFA | 2018 | 1 | 1 | 1 | 1 |  |  |  |  | RSD_DTA2_CK_LPG
|  | RSD_DTA2_CK_LPG_N_ST |  | NCAP_AFA | 2018 | 1 | 1 | 1 | 1 |  |  |  |  | RSD_DTA2_CK_LPG
|  | RSD_DTA3_CK_ELC_N_AD |  | NCAP_AFA | 2018 | 1 | 1 | 1 | 1 |  |  |  |  | RSD_DTA3_CK_ELC
|  | RSD_DTA3_CK_ELC_N_IM |  | NCAP_AFA | 2018 | 1 | 1 | 1 | 1 |  |  |  |  | RSD_DTA3_CK_ELC
|  | RSD_DTA3_CK_ELC_N_ST |  | NCAP_AFA | 2018 | 1 | 1 | 1 | 1 |  |  |  |  | RSD_DTA3_CK_ELC
|  | RSD_DTA3_CK_GAS_N_AD |  | NCAP_AFA | 2018 | 1 | 1 | 1 | 1 |  |  |  |  | RSD_DTA3_CK_GAS
|  | RSD_DTA3_CK_GAS_N_IM |  | NCAP_AFA | 2018 | 1 | 1 | 1 | 1 |  |  |  |  | RSD_DTA3_CK_GAS
|  | RSD_DTA3_CK_GAS_N_ST |  | NCAP_AFA | 2018 | 1 | 1 | 1 | 1 |  |  |  |  | RSD_DTA3_CK_GAS
|  | RSD_DTA3_CK_LPG_N_AD |  | NCAP_AFA | 2018 | 1 | 1 | 1 | 1 |  |  |  |  | RSD_DTA3_CK_LPG
|  | RSD_DTA3_CK_LPG_N_IM |  | NCAP_AFA | 2018 | 1 | 1 | 1 | 1 |  |  |  |  | RSD_DTA3_CK_LPG
|  | RSD_DTA3_CK_LPG_N_ST |  | NCAP_AFA | 2018 | 1 | 1 | 1 | 1 |  |  |  |  | RSD_DTA3_CK_LPG
|  | RSD_DTA4_CK_ELC_N_AD |  | NCAP_AFA | 2018 | 1 | 1 | 1 | 1 |  |  |  |  | RSD_DTA4_CK_ELC
|  | RSD_DTA4_CK_ELC_N_IM |  | NCAP_AFA | 2018 | 1 | 1 | 1 | 1 |  |  |  |  | RSD_DTA4_CK_ELC
|  | RSD_DTA4_CK_ELC_N_ST |  | NCAP_AFA | 2018 | 1 | 1 | 1 | 1 |  |  |  |  | RSD_DTA4_CK_ELC
|  | RSD_DTA4_CK_GAS_N_AD |  | NCAP_AFA | 2018 | 1 | 1 | 1 | 1 |  |  |  |  | RSD_DTA4_CK_GAS
|  | RSD_DTA4_CK_GAS_N_IM |  | NCAP_AFA | 2018 | 1 | 1 | 1 | 1 |  |  |  |  | RSD_DTA4_CK_GAS
|  | RSD_DTA4_CK_GAS_N_ST |  | NCAP_AFA | 2018 | 1 | 1 | 1 | 1 |  |  |  |  | RSD_DTA4_CK_GAS
|  | RSD_DTA4_CK_LPG_N_AD |  | NCAP_AFA | 2018 | 1 | 1 | 1 | 1 |  |  |  |  | RSD_DTA4_CK_LPG
|  | RSD_DTA4_CK_LPG_N_IM |  | NCAP_AFA | 2018 | 1 | 1 | 1 | 1 |  |  |  |  | RSD_DTA4_CK_LPG
|  | RSD_DTA4_CK_LPG_N_ST |  | NCAP_AFA | 2018 | 1 | 1 | 1 | 1 |  |  |  |  | RSD_DTA4_CK_LPG
|  | RSD_APA1_LI_N01 |  | NCAP_AFA | 2018 | 1 | 1 | 1 | 1 |  |  |  |  | RSD_APA1_LI_E01 | Input per unit output for Lighting
|  | RSD_APA1_LI_N02 |  | NCAP_AFA | 2018 | 1 | 1 | 1 | 1 |  |  |  |  | RSD_APA1_LI_E02
|  | RSD_APA1_LI_N03 |  | NCAP_AFA | 2018 | 1 | 1 | 1 | 1 |  |  |  |  | RSD_APA1_LI_E03
|  | RSD_APA1_LI_N04 |  | NCAP_AFA | 2018 | 1 | 1 | 1 | 1 |  |  |  |  | RSD_APA1_LI_E04
|  | RSD_APA2_LI_N01 |  | NCAP_AFA | 2018 | 1 | 1 | 1 | 1 |  |  |  |  | RSD_APA2_LI_E01
|  | RSD_APA2_LI_N02 |  | NCAP_AFA | 2018 | 1 | 1 | 1 | 1 |  |  |  |  | RSD_APA2_LI_E02
|  | RSD_APA2_LI_N03 |  | NCAP_AFA | 2018 | 1 | 1 | 1 | 1 |  |  |  |  | RSD_APA2_LI_E03
|  | RSD_APA2_LI_N04 |  | NCAP_AFA | 2018 | 1 | 1 | 1 | 1 |  |  |  |  | RSD_APA2_LI_E04
|  | RSD_APA3_LI_N01 |  | NCAP_AFA | 2018 | 1 | 1 | 1 | 1 |  |  |  |  | RSD_APA3_LI_E01
|  | RSD_APA3_LI_N02 |  | NCAP_AFA | 2018 | 1 | 1 | 1 | 1 |  |  |  |  | RSD_APA3_LI_E02
|  | RSD_APA3_LI_N03 |  | NCAP_AFA | 2018 | 1 | 1 | 1 | 1 |  |  |  |  | RSD_APA3_LI_E03
|  | RSD_APA3_LI_N04 |  | NCAP_AFA | 2018 | 1 | 1 | 1 | 1 |  |  |  |  | RSD_APA3_LI_E04
|  | RSD_APA4_LI_N01 |  | NCAP_AFA | 2018 | 1 | 1 | 1 | 1 |  |  |  |  | RSD_APA4_LI_E01
|  | RSD_APA4_LI_N02 |  | NCAP_AFA | 2018 | 1 | 1 | 1 | 1 |  |  |  |  | RSD_APA4_LI_E02
|  | RSD_APA4_LI_N03 |  | NCAP_AFA | 2018 | 1 | 1 | 1 | 1 |  |  |  |  | RSD_APA4_LI_E03
|  | RSD_APA4_LI_N04 |  | NCAP_AFA | 2018 | 1 | 1 | 1 | 1 |  |  |  |  | RSD_APA4_LI_E04
|  | RSD_DTA1_LI_N01 |  | NCAP_AFA | 2018 | 1 | 1 | 1 | 1 |  |  |  |  | RSD_DTA1_LI_E01
|  | RSD_DTA1_LI_N02 |  | NCAP_AFA | 2018 | 1 | 1 | 1 | 1 |  |  |  |  | RSD_DTA1_LI_E02
|  | RSD_DTA1_LI_N03 |  | NCAP_AFA | 2018 | 1 | 1 | 1 | 1 |  |  |  |  | RSD_DTA1_LI_E03
|  | RSD_DTA1_LI_N04 |  | NCAP_AFA | 2018 | 1 | 1 | 1 | 1 |  |  |  |  | RSD_DTA1_LI_E04
|  | RSD_DTA2_LI_N01 |  | NCAP_AFA | 2018 | 1 | 1 | 1 | 1 |  |  |  |  | RSD_DTA2_LI_E01
|  | RSD_DTA2_LI_N02 |  | NCAP_AFA | 2018 | 1 | 1 | 1 | 1 |  |  |  |  | RSD_DTA2_LI_E02
|  | RSD_DTA2_LI_N03 |  | NCAP_AFA | 2018 | 1 | 1 | 1 | 1 |  |  |  |  | RSD_DTA2_LI_E03
|  | RSD_DTA2_LI_N04 |  | NCAP_AFA | 2018 | 1 | 1 | 1 | 1 |  |  |  |  | RSD_DTA2_LI_E04
|  | RSD_DTA3_LI_N01 |  | NCAP_AFA | 2018 | 1 | 1 | 1 | 1 |  |  |  |  | RSD_DTA3_LI_E01
|  | RSD_DTA3_LI_N02 |  | NCAP_AFA | 2018 | 1 | 1 | 1 | 1 |  |  |  |  | RSD_DTA3_LI_E02
|  | RSD_DTA3_LI_N03 |  | NCAP_AFA | 2018 | 1 | 1 | 1 | 1 |  |  |  |  | RSD_DTA3_LI_E03
|  | RSD_DTA3_LI_N04 |  | NCAP_AFA | 2018 | 1 | 1 | 1 | 1 |  |  |  |  | RSD_DTA3_LI_E04
|  | RSD_DTA4_LI_N01 |  | NCAP_AFA | 2018 | 1 | 1 | 1 | 1 |  |  |  |  | RSD_DTA4_LI_E01
|  | RSD_DTA4_LI_N02 |  | NCAP_AFA | 2018 | 1 | 1 | 1 | 1 |  |  |  |  | RSD_DTA4_LI_E02
|  | RSD_DTA4_LI_N03 |  | NCAP_AFA | 2018 | 1 | 1 | 1 | 1 |  |  |  |  | RSD_DTA4_LI_E03
|  | RSD_DTA4_LI_N04 |  | NCAP_AFA | 2018 | 1 | 1 | 1 | 1 |  |  |  |  | RSD_DTA4_LI_E04
|  | RSD_DTA1_RF_N_ST |  | NCAP_AFA | 2018 | 1 | 1 | 1 | 1 |  |  |  |  | RSD_DTA1_RF | Input per unit output for Appliances
|  | RSD_DTA1_RF_N_IM |  | NCAP_AFA | 2018 | 1 | 1 | 1 | 1 |  |  |  |  | RSD_DTA1_RF
|  | RSD_DTA1_RF_N_AD |  | NCAP_AFA | 2018 | 1 | 1 | 1 | 1 |  |  |  |  | RSD_DTA1_RF
|  | RSD_APA1_RF_N_ST |  | NCAP_AFA | 2018 | 1 | 1 | 1 | 1 |  |  |  |  | RSD_APA1_RF
|  | RSD_APA1_RF_N_IM |  | NCAP_AFA | 2018 | 1 | 1 | 1 | 1 |  |  |  |  | RSD_APA1_RF
|  | RSD_APA1_RF_N_AD |  | NCAP_AFA | 2018 | 1 | 1 | 1 | 1 |  |  |  |  | RSD_APA1_RF
|  | RSD_DTA2_RF_N_ST |  | NCAP_AFA | 2018 | 1 | 1 | 1 | 1 |  |  |  |  | RSD_DTA2_RF
|  | RSD_DTA2_RF_N_IM |  | NCAP_AFA | 2018 | 1 | 1 | 1 | 1 |  |  |  |  | RSD_DTA2_RF
|  | RSD_DTA2_RF_N_AD |  | NCAP_AFA | 2018 | 1 | 1 | 1 | 1 |  |  |  |  | RSD_DTA2_RF
|  | RSD_APA2_RF_N_ST |  | NCAP_AFA | 2018 | 1 | 1 | 1 | 1 |  |  |  |  | RSD_APA2_RF
|  | RSD_APA2_RF_N_IM |  | NCAP_AFA | 2018 | 1 | 1 | 1 | 1 |  |  |  |  | RSD_APA2_RF
|  | RSD_APA2_RF_N_AD |  | NCAP_AFA | 2018 | 1 | 1 | 1 | 1 |  |  |  |  | RSD_APA2_RF
|  | RSD_DTA3_RF_N_ST |  | NCAP_AFA | 2018 | 1 | 1 | 1 | 1 |  |  |  |  | RSD_DTA3_RF
|  | RSD_DTA3_RF_N_IM |  | NCAP_AFA | 2018 | 1 | 1 | 1 | 1 |  |  |  |  | RSD_DTA3_RF
|  | RSD_DTA3_RF_N_AD |  | NCAP_AFA | 2018 | 1 | 1 | 1 | 1 |  |  |  |  | RSD_DTA3_RF
|  | RSD_APA3_RF_N_ST |  | NCAP_AFA | 2018 | 1 | 1 | 1 | 1 |  |  |  |  | RSD_APA3_RF
|  | RSD_APA3_RF_N_IM |  | NCAP_AFA | 2018 | 1 | 1 | 1 | 1 |  |  |  |  | RSD_APA3_RF
|  | RSD_APA3_RF_N_AD |  | NCAP_AFA | 2018 | 1 | 1 | 1 | 1 |  |  |  |  | RSD_APA3_RF
|  | RSD_DTA4_RF_N_ST |  | NCAP_AFA | 2018 | 1 | 1 | 1 | 1 |  |  |  |  | RSD_DTA4_RF
|  | RSD_DTA4_RF_N_IM |  | NCAP_AFA | 2018 | 1 | 1 | 1 | 1 |  |  |  |  | RSD_DTA4_RF
|  | RSD_DTA4_RF_N_AD |  | NCAP_AFA | 2018 | 1 | 1 | 1 | 1 |  |  |  |  | RSD_DTA4_RF
|  | RSD_APA4_RF_N_ST |  | NCAP_AFA | 2018 | 1 | 1 | 1 | 1 |  |  |  |  | RSD_APA4_RF
|  | RSD_APA4_RF_N_IM |  | NCAP_AFA | 2018 | 1 | 1 | 1 | 1 |  |  |  |  | RSD_APA4_RF
|  | RSD_APA4_RF_N_AD |  | NCAP_AFA | 2018 | 1 | 1 | 1 | 1 |  |  |  |  | RSD_APA4_RF
|  | RSD_DTA1_CW_N_ST |  | NCAP_AFA | 2018 | 1 | 1 | 1 | 1 |  |  |  |  | RSD_DTA1_CW
|  | RSD_DTA1_CW_N_IM |  | NCAP_AFA | 2018 | 1 | 1 | 1 | 1 |  |  |  |  | RSD_DTA1_CW
|  | RSD_DTA1_CW_N_AD01 |  | NCAP_AFA | 2018 | 1 | 1 | 1 | 1 |  |  |  |  | RSD_DTA1_CW
|  | RSD_DTA1_CW_N_AD02 |  | NCAP_AFA | 2018 | 1 | 1 | 1 | 1 |  |  |  |  | RSD_DTA1_CW
|  | RSD_APA1_CW_N_ST |  | NCAP_AFA | 2018 | 1 | 1 | 1 | 1 |  |  |  |  | RSD_APA1_CW
|  | RSD_APA1_CW_N_IM |  | NCAP_AFA | 2018 | 1 | 1 | 1 | 1 |  |  |  |  | RSD_APA1_CW
|  | RSD_APA1_CW_N_AD01 |  | NCAP_AFA | 2018 | 1 | 1 | 1 | 1 |  |  |  |  | RSD_APA1_CW
|  | RSD_APA1_CW_N_AD02 |  | NCAP_AFA | 2018 | 1 | 1 | 1 | 1 |  |  |  |  | RSD_APA1_CW
|  | RSD_DTA2_CW_N_ST |  | NCAP_AFA | 2018 | 1 | 1 | 1 | 1 |  |  |  |  | RSD_DTA2_CW
|  | RSD_DTA2_CW_N_IM |  | NCAP_AFA | 2018 | 1 | 1 | 1 | 1 |  |  |  |  | RSD_DTA2_CW
|  | RSD_DTA2_CW_N_AD01 |  | NCAP_AFA | 2018 | 1 | 1 | 1 | 1 |  |  |  |  | RSD_DTA2_CW
|  | RSD_DTA2_CW_N_AD02 |  | NCAP_AFA | 2018 | 1 | 1 | 1 | 1 |  |  |  |  | RSD_DTA2_CW
|  | RSD_APA2_CW_N_ST |  | NCAP_AFA | 2018 | 1 | 1 | 1 | 1 |  |  |  |  | RSD_APA2_CW
|  | RSD_APA2_CW_N_IM |  | NCAP_AFA | 2018 | 1 | 1 | 1 | 1 |  |  |  |  | RSD_APA2_CW
|  | RSD_APA2_CW_N_AD01 |  | NCAP_AFA | 2018 | 1 | 1 | 1 | 1 |  |  |  |  | RSD_APA2_CW
|  | RSD_APA2_CW_N_AD02 |  | NCAP_AFA | 2018 | 1 | 1 | 1 | 1 |  |  |  |  | RSD_APA2_CW
|  | RSD_DTA3_CW_N_ST |  | NCAP_AFA | 2018 | 1 | 1 | 1 | 1 |  |  |  |  | RSD_DTA3_CW
|  | RSD_DTA3_CW_N_IM |  | NCAP_AFA | 2018 | 1 | 1 | 1 | 1 |  |  |  |  | RSD_DTA3_CW
|  | RSD_DTA3_CW_N_AD01 |  | NCAP_AFA | 2018 | 1 | 1 | 1 | 1 |  |  |  |  | RSD_DTA3_CW
|  | RSD_DTA3_CW_N_AD02 |  | NCAP_AFA | 2018 | 1 | 1 | 1 | 1 |  |  |  |  | RSD_DTA3_CW
|  | RSD_APA3_CW_N_ST |  | NCAP_AFA | 2018 | 1 | 1 | 1 | 1 |  |  |  |  | RSD_APA3_CW
|  | RSD_APA3_CW_N_IM |  | NCAP_AFA | 2018 | 1 | 1 | 1 | 1 |  |  |  |  | RSD_APA3_CW
|  | RSD_APA3_CW_N_AD01 |  | NCAP_AFA | 2018 | 1 | 1 | 1 | 1 |  |  |  |  | RSD_APA3_CW
|  | RSD_APA3_CW_N_AD02 |  | NCAP_AFA | 2018 | 1 | 1 | 1 | 1 |  |  |  |  | RSD_APA3_CW
|  | RSD_DTA4_CW_N_ST |  | NCAP_AFA | 2018 | 1 | 1 | 1 | 1 |  |  |  |  | RSD_DTA4_CW
|  | RSD_DTA4_CW_N_IM |  | NCAP_AFA | 2018 | 1 | 1 | 1 | 1 |  |  |  |  | RSD_DTA4_CW
|  | RSD_DTA4_CW_N_AD01 |  | NCAP_AFA | 2018 | 1 | 1 | 1 | 1 |  |  |  |  | RSD_DTA4_CW
|  | RSD_DTA4_CW_N_AD02 |  | NCAP_AFA | 2018 | 1 | 1 | 1 | 1 |  |  |  |  | RSD_DTA4_CW
|  | RSD_APA4_CW_N_ST |  | NCAP_AFA | 2018 | 1 | 1 | 1 | 1 |  |  |  |  | RSD_APA4_CW
|  | RSD_APA4_CW_N_IM |  | NCAP_AFA | 2018 | 1 | 1 | 1 | 1 |  |  |  |  | RSD_APA4_CW
|  | RSD_APA4_CW_N_AD01 |  | NCAP_AFA | 2018 | 1 | 1 | 1 | 1 |  |  |  |  | RSD_APA4_CW
|  | RSD_APA4_CW_N_AD02 |  | NCAP_AFA | 2018 | 1 | 1 | 1 | 1 |  |  |  |  | RSD_APA4_CW
|  | RSD_DTA1_DW_N_ST |  | NCAP_AFA | 2018 | 1 | 1 | 1 | 1 |  |  |  |  | RSD_DTA1_DW
|  | RSD_DTA1_DW_N_IM |  | NCAP_AFA | 2018 | 1 | 1 | 1 | 1 |  |  |  |  | RSD_DTA1_DW
|  | RSD_DTA1_DW_N_AD |  | NCAP_AFA | 2018 | 1 | 1 | 1 | 1 |  |  |  |  | RSD_DTA1_DW
|  | RSD_APA1_DW_N_ST |  | NCAP_AFA | 2018 | 1 | 1 | 1 | 1 |  |  |  |  | RSD_APA1_DW
|  | RSD_APA1_DW_N_IM |  | NCAP_AFA | 2018 | 1 | 1 | 1 | 1 |  |  |  |  | RSD_APA1_DW
|  | RSD_APA1_DW_N_AD |  | NCAP_AFA | 2018 | 1 | 1 | 1 | 1 |  |  |  |  | RSD_APA1_DW
|  | RSD_DTA2_DW_N_ST |  | NCAP_AFA | 2018 | 1 | 1 | 1 | 1 |  |  |  |  | RSD_DTA2_DW
|  | RSD_DTA2_DW_N_IM |  | NCAP_AFA | 2018 | 1 | 1 | 1 | 1 |  |  |  |  | RSD_DTA2_DW
|  | RSD_DTA2_DW_N_AD |  | NCAP_AFA | 2018 | 1 | 1 | 1 | 1 |  |  |  |  | RSD_DTA2_DW
|  | RSD_APA2_DW_N_ST |  | NCAP_AFA | 2018 | 1 | 1 | 1 | 1 |  |  |  |  | RSD_APA2_DW
|  | RSD_APA2_DW_N_IM |  | NCAP_AFA | 2018 | 1 | 1 | 1 | 1 |  |  |  |  | RSD_APA2_DW
|  | RSD_APA2_DW_N_AD |  | NCAP_AFA | 2018 | 1 | 1 | 1 | 1 |  |  |  |  | RSD_APA2_DW
|  | RSD_DTA3_DW_N_ST |  | NCAP_AFA | 2018 | 1 | 1 | 1 | 1 |  |  |  |  | RSD_DTA3_DW
|  | RSD_DTA3_DW_N_IM |  | NCAP_AFA | 2018 | 1 | 1 | 1 | 1 |  |  |  |  | RSD_DTA3_DW
|  | RSD_DTA3_DW_N_AD |  | NCAP_AFA | 2018 | 1 | 1 | 1 | 1 |  |  |  |  | RSD_DTA3_DW
|  | RSD_APA3_DW_N_ST |  | NCAP_AFA | 2018 | 1 | 1 | 1 | 1 |  |  |  |  | RSD_APA3_DW
|  | RSD_APA3_DW_N_IM |  | NCAP_AFA | 2018 | 1 | 1 | 1 | 1 |  |  |  |  | RSD_APA3_DW
|  | RSD_APA3_DW_N_AD |  | NCAP_AFA | 2018 | 1 | 1 | 1 | 1 |  |  |  |  | RSD_APA3_DW
|  | RSD_DTA4_DW_N_ST |  | NCAP_AFA | 2018 | 1 | 1 | 1 | 1 |  |  |  |  | RSD_DTA4_DW
|  | RSD_DTA4_DW_N_IM |  | NCAP_AFA | 2018 | 1 | 1 | 1 | 1 |  |  |  |  | RSD_DTA4_DW
|  | RSD_DTA4_DW_N_AD |  | NCAP_AFA | 2018 | 1 | 1 | 1 | 1 |  |  |  |  | RSD_DTA4_DW
|  | RSD_APA4_DW_N_ST |  | NCAP_AFA | 2018 | 1 | 1 | 1 | 1 |  |  |  |  | RSD_APA4_DW
|  | RSD_APA4_DW_N_IM |  | NCAP_AFA | 2018 | 1 | 1 | 1 | 1 |  |  |  |  | RSD_APA4_DW
|  | RSD_APA4_DW_N_AD |  | NCAP_AFA | 2018 | 1 | 1 | 1 | 1 |  |  |  |  | RSD_APA4_DW
|  | RSD_APA1_AP_N_AD |  | NCAP_AFA | 2018 | 1 | 1 | 1 | 1 |  |  |  |  | RSD_APA1_AP
|  | RSD_APA1_AP_N_IM |  | NCAP_AFA | 2018 | 1 | 1 | 1 | 1 |  |  |  |  | RSD_APA1_AP
|  | RSD_APA1_AP_N_ST |  | NCAP_AFA | 2018 | 1 | 1 | 1 | 1 |  |  |  |  | RSD_APA1_AP
|  | RSD_APA2_AP_N_AD |  | NCAP_AFA | 2018 | 1 | 1 | 1 | 1 |  |  |  |  | RSD_APA2_AP
|  | RSD_APA2_AP_N_IM |  | NCAP_AFA | 2018 | 1 | 1 | 1 | 1 |  |  |  |  | RSD_APA2_AP
|  | RSD_APA2_AP_N_ST |  | NCAP_AFA | 2018 | 1 | 1 | 1 | 1 |  |  |  |  | RSD_APA2_AP
|  | RSD_APA3_AP_N_AD |  | NCAP_AFA | 2018 | 1 | 1 | 1 | 1 |  |  |  |  | RSD_APA3_AP
|  | RSD_APA3_AP_N_IM |  | NCAP_AFA | 2018 | 1 | 1 | 1 | 1 |  |  |  |  | RSD_APA3_AP
|  | RSD_APA3_AP_N_ST |  | NCAP_AFA | 2018 | 1 | 1 | 1 | 1 |  |  |  |  | RSD_APA3_AP
|  | RSD_APA4_AP_N_AD |  | NCAP_AFA | 2018 | 1 | 1 | 1 | 1 |  |  |  |  | RSD_APA4_AP
|  | RSD_APA4_AP_N_IM |  | NCAP_AFA | 2018 | 1 | 1 | 1 | 1 |  |  |  |  | RSD_APA4_AP
|  | RSD_APA4_AP_N_ST |  | NCAP_AFA | 2018 | 1 | 1 | 1 | 1 |  |  |  |  | RSD_APA4_AP
|  | RSD_DTA1_AP_N_AD |  | NCAP_AFA | 2018 | 1 | 1 | 1 | 1 |  |  |  |  | RSD_DTA1_AP
|  | RSD_DTA1_AP_N_IM |  | NCAP_AFA | 2018 | 1 | 1 | 1 | 1 |  |  |  |  | RSD_DTA1_AP
|  | RSD_DTA1_AP_N_ST |  | NCAP_AFA | 2018 | 1 | 1 | 1 | 1 |  |  |  |  | RSD_DTA1_AP
|  | RSD_DTA2_AP_N_AD |  | NCAP_AFA | 2018 | 1 | 1 | 1 | 1 |  |  |  |  | RSD_DTA2_AP
|  | RSD_DTA2_AP_N_IM |  | NCAP_AFA | 2018 | 1 | 1 | 1 | 1 |  |  |  |  | RSD_DTA2_AP
|  | RSD_DTA2_AP_N_ST |  | NCAP_AFA | 2018 | 1 | 1 | 1 | 1 |  |  |  |  | RSD_DTA2_AP
|  | RSD_DTA3_AP_N_AD |  | NCAP_AFA | 2018 | 1 | 1 | 1 | 1 |  |  |  |  | RSD_DTA3_AP
|  | RSD_DTA3_AP_N_IM |  | NCAP_AFA | 2018 | 1 | 1 | 1 | 1 |  |  |  |  | RSD_DTA3_AP
|  | RSD_DTA3_AP_N_ST |  | NCAP_AFA | 2018 | 1 | 1 | 1 | 1 |  |  |  |  | RSD_DTA3_AP
|  | RSD_DTA4_AP_N_AD |  | NCAP_AFA | 2018 | 1 | 1 | 1 | 1 |  |  |  |  | RSD_DTA4_AP
|  | RSD_DTA4_AP_N_IM |  | NCAP_AFA | 2018 | 1 | 1 | 1 | 1 |  |  |  |  | RSD_DTA4_AP
|  | RSD_DTA4_AP_N_ST |  | NCAP_AFA | 2018 | 1 | 1 | 1 | 1 |  |  |  |  | RSD_DTA4_AP
|  | RSD_APA1_CK_ELC_N_AD |  | PRC_CAPACT |  | 1.34 | 1.34 | 1.34 | 1.34 |  |  |  |  | RSD_APA1_CK_ELC
|  | RSD_APA1_CK_ELC_N_IM |  | PRC_CAPACT |  | 1.34 | 1.34 | 1.34 | 1.34 |  |  |  |  | RSD_APA1_CK_ELC
|  | RSD_APA1_CK_ELC_N_ST |  | PRC_CAPACT |  | 1.34 | 1.34 | 1.34 | 1.34 |  |  |  |  | RSD_APA1_CK_ELC
|  | RSD_APA1_CK_GAS_N_AD |  | PRC_CAPACT |  | 1 | 1 | 1 | 1 |  |  |  |  | RSD_APA1_CK_GAS
|  | RSD_APA1_CK_GAS_N_IM |  | PRC_CAPACT |  | 1 | 1 | 1 | 1 |  |  |  |  | RSD_APA1_CK_GAS
|  | RSD_APA1_CK_GAS_N_ST |  | PRC_CAPACT |  | 1 | 1 | 1 | 1 |  |  |  |  | RSD_APA1_CK_GAS
|  | RSD_APA1_CK_LPG_N_AD |  | PRC_CAPACT |  | 1 | 1 | 1 | 1 |  |  |  |  | RSD_APA1_CK_LPG
|  | RSD_APA1_CK_LPG_N_IM |  | PRC_CAPACT |  | 1 | 1 | 1 | 1 |  |  |  |  | RSD_APA1_CK_LPG
|  | RSD_APA1_CK_LPG_N_ST |  | PRC_CAPACT |  | 1 | 1 | 1 | 1 |  |  |  |  | RSD_APA1_CK_LPG
|  | RSD_APA2_CK_ELC_N_AD |  | PRC_CAPACT |  | 1.34 | 1.085 | 1.085 | 1.085 |  |  |  |  | RSD_APA2_CK_ELC
|  | RSD_APA2_CK_ELC_N_IM |  | PRC_CAPACT |  | 1.34 | 1.085 | 1.085 | 1.085 |  |  |  |  | RSD_APA2_CK_ELC
|  | RSD_APA2_CK_ELC_N_ST |  | PRC_CAPACT |  | 1.34 | 1.085 | 1.085 | 1.085 |  |  |  |  | RSD_APA2_CK_ELC
|  | RSD_APA2_CK_GAS_N_AD |  | PRC_CAPACT |  | 1 | 1.085 | 1.085 | 1.085 |  |  |  |  | RSD_APA2_CK_GAS
|  | RSD_APA2_CK_GAS_N_IM |  | PRC_CAPACT |  | 1 | 1.085 | 1.085 | 1.085 |  |  |  |  | RSD_APA2_CK_GAS
|  | RSD_APA2_CK_GAS_N_ST |  | PRC_CAPACT |  | 1 | 1.085 | 1.085 | 1.085 |  |  |  |  | RSD_APA2_CK_GAS
|  | RSD_APA2_CK_LPG_N_AD |  | PRC_CAPACT |  | 1 | 1.085 | 1.085 | 1.085 |  |  |  |  | RSD_APA2_CK_LPG
|  | RSD_APA2_CK_LPG_N_IM |  | PRC_CAPACT |  | 1 | 1.085 | 1.085 | 1.085 |  |  |  |  | RSD_APA2_CK_LPG
|  | RSD_APA2_CK_LPG_N_ST |  | PRC_CAPACT |  | 1 | 1.085 | 1.085 | 1.085 |  |  |  |  | RSD_APA2_CK_LPG
|  | RSD_APA3_CK_ELC_N_AD |  | PRC_CAPACT |  | 1.34 | 1.085 | 1.085 | 1.085 |  |  |  |  | RSD_APA3_CK_ELC
|  | RSD_APA3_CK_ELC_N_IM |  | PRC_CAPACT |  | 1.34 | 1.085 | 1.085 | 1.085 |  |  |  |  | RSD_APA3_CK_ELC
|  | RSD_APA3_CK_ELC_N_ST |  | PRC_CAPACT |  | 1.34 | 1.085 | 1.085 | 1.085 |  |  |  |  | RSD_APA3_CK_ELC
|  | RSD_APA3_CK_GAS_N_AD |  | PRC_CAPACT |  | 1 | 1.085 | 1.085 | 1.085 |  |  |  |  | RSD_APA3_CK_GAS
|  | RSD_APA3_CK_GAS_N_IM |  | PRC_CAPACT |  | 1 | 1.085 | 1.085 | 1.085 |  |  |  |  | RSD_APA3_CK_GAS
|  | RSD_APA3_CK_GAS_N_ST |  | PRC_CAPACT |  | 1 | 1.085 | 1.085 | 1.085 |  |  |  |  | RSD_APA3_CK_GAS
|  | RSD_APA3_CK_LPG_N_AD |  | PRC_CAPACT |  | 1 | 1.085 | 1.085 | 1.085 |  |  |  |  | RSD_APA3_CK_LPG
|  | RSD_APA3_CK_LPG_N_IM |  | PRC_CAPACT |  | 1 | 1.085 | 1.085 | 1.085 |  |  |  |  | RSD_APA3_CK_LPG
|  | RSD_APA3_CK_LPG_N_ST |  | PRC_CAPACT |  | 1 | 1.085 | 1.085 | 1.085 |  |  |  |  | RSD_APA3_CK_LPG
|  | RSD_APA4_CK_ELC_N_AD |  | PRC_CAPACT |  | 1.34 | 1.085 | 1.085 | 1.085 |  |  |  |  | RSD_APA4_CK_ELC
|  | RSD_APA4_CK_ELC_N_IM |  | PRC_CAPACT |  | 1.34 | 1.085 | 1.085 | 1.085 |  |  |  |  | RSD_APA4_CK_ELC
|  | RSD_APA4_CK_ELC_N_ST |  | PRC_CAPACT |  | 1.34 | 1.085 | 1.085 | 1.085 |  |  |  |  | RSD_APA4_CK_ELC
|  | RSD_APA4_CK_GAS_N_AD |  | PRC_CAPACT |  | 1 | 1.085 | 1.085 | 1.085 |  |  |  |  | RSD_APA4_CK_GAS
|  | RSD_APA4_CK_GAS_N_IM |  | PRC_CAPACT |  | 1 | 1.085 | 1.085 | 1.085 |  |  |  |  | RSD_APA4_CK_GAS
|  | RSD_APA4_CK_GAS_N_ST |  | PRC_CAPACT |  | 1 | 1.085 | 1.085 | 1.085 |  |  |  |  | RSD_APA4_CK_GAS
|  | RSD_APA4_CK_LPG_N_AD |  | PRC_CAPACT |  | 1 | 1.085 | 1.085 | 1.085 |  |  |  |  | RSD_APA4_CK_LPG
|  | RSD_APA4_CK_LPG_N_IM |  | PRC_CAPACT |  | 1 | 1.085 | 1.085 | 1.085 |  |  |  |  | RSD_APA4_CK_LPG
|  | RSD_APA4_CK_LPG_N_ST |  | PRC_CAPACT |  | 1 | 1.085 | 1.085 | 1.085 |  |  |  |  | RSD_APA4_CK_LPG
|  | RSD_DTA1_CK_ELC_N_AD |  | PRC_CAPACT |  | 1.34 | 1.34 | 1.34 | 1.34 |  |  |  |  | RSD_DTA1_CK_ELC
|  | RSD_DTA1_CK_ELC_N_IM |  | PRC_CAPACT |  | 1.34 | 1.34 | 1.34 | 1.34 |  |  |  |  | RSD_DTA1_CK_ELC
|  | RSD_DTA1_CK_ELC_N_ST |  | PRC_CAPACT |  | 1.34 | 1.34 | 1.34 | 1.34 |  |  |  |  | RSD_DTA1_CK_ELC
|  | RSD_DTA1_CK_GAS_N_AD |  | PRC_CAPACT |  | 1 | 1 | 1 | 1 |  |  |  |  | RSD_DTA1_CK_GAS
|  | RSD_DTA1_CK_GAS_N_IM |  | PRC_CAPACT |  | 1 | 1 | 1 | 1 |  |  |  |  | RSD_DTA1_CK_GAS
|  | RSD_DTA1_CK_GAS_N_ST |  | PRC_CAPACT |  | 1 | 1 | 1 | 1 |  |  |  |  | RSD_DTA1_CK_GAS
|  | RSD_DTA1_CK_LPG_N_AD |  | PRC_CAPACT |  | 1 | 1 | 1 | 1 |  |  |  |  | RSD_DTA1_CK_LPG
|  | RSD_DTA1_CK_LPG_N_IM |  | PRC_CAPACT |  | 1 | 1 | 1 | 1 |  |  |  |  | RSD_DTA1_CK_LPG
|  | RSD_DTA1_CK_LPG_N_ST |  | PRC_CAPACT |  | 1 | 1 | 1 | 1 |  |  |  |  | RSD_DTA1_CK_LPG
|  | RSD_DTA2_CK_ELC_N_AD |  | PRC_CAPACT |  | 1.34 | 1.085 | 1.085 | 1.085 |  |  |  |  | RSD_DTA2_CK_ELC
|  | RSD_DTA2_CK_ELC_N_IM |  | PRC_CAPACT |  | 1.34 | 1.085 | 1.085 | 1.085 |  |  |  |  | RSD_DTA2_CK_ELC
|  | RSD_DTA2_CK_ELC_N_ST |  | PRC_CAPACT |  | 1.34 | 1.085 | 1.085 | 1.085 |  |  |  |  | RSD_DTA2_CK_ELC
|  | RSD_DTA2_CK_GAS_N_AD |  | PRC_CAPACT |  | 1 | 1.085 | 1.085 | 1.085 |  |  |  |  | RSD_DTA2_CK_GAS
|  | RSD_DTA2_CK_GAS_N_IM |  | PRC_CAPACT |  | 1 | 1.085 | 1.085 | 1.085 |  |  |  |  | RSD_DTA2_CK_GAS
|  | RSD_DTA2_CK_GAS_N_ST |  | PRC_CAPACT |  | 1 | 1.085 | 1.085 | 1.085 |  |  |  |  | RSD_DTA2_CK_GAS
|  | RSD_DTA2_CK_LPG_N_AD |  | PRC_CAPACT |  | 1 | 1.085 | 1.085 | 1.085 |  |  |  |  | RSD_DTA2_CK_LPG
|  | RSD_DTA2_CK_LPG_N_IM |  | PRC_CAPACT |  | 1 | 1.085 | 1.085 | 1.085 |  |  |  |  | RSD_DTA2_CK_LPG
|  | RSD_DTA2_CK_LPG_N_ST |  | PRC_CAPACT |  | 1 | 1.085 | 1.085 | 1.085 |  |  |  |  | RSD_DTA2_CK_LPG
|  | RSD_DTA3_CK_ELC_N_AD |  | PRC_CAPACT |  | 1.34 | 1.085 | 1.085 | 1.085 |  |  |  |  | RSD_DTA3_CK_ELC
|  | RSD_DTA3_CK_ELC_N_IM |  | PRC_CAPACT |  | 1.34 | 1.085 | 1.085 | 1.085 |  |  |  |  | RSD_DTA3_CK_ELC
|  | RSD_DTA3_CK_ELC_N_ST |  | PRC_CAPACT |  | 1.34 | 1.085 | 1.085 | 1.085 |  |  |  |  | RSD_DTA3_CK_ELC
|  | RSD_DTA3_CK_GAS_N_AD |  | PRC_CAPACT |  | 1 | 1.085 | 1.085 | 1.085 |  |  |  |  | RSD_DTA3_CK_GAS
|  | RSD_DTA3_CK_GAS_N_IM |  | PRC_CAPACT |  | 1 | 1.085 | 1.085 | 1.085 |  |  |  |  | RSD_DTA3_CK_GAS
|  | RSD_DTA3_CK_GAS_N_ST |  | PRC_CAPACT |  | 1 | 1.085 | 1.085 | 1.085 |  |  |  |  | RSD_DTA3_CK_GAS
|  | RSD_DTA3_CK_LPG_N_AD |  | PRC_CAPACT |  | 1 | 1.085 | 1.085 | 1.085 |  |  |  |  | RSD_DTA3_CK_LPG
|  | RSD_DTA3_CK_LPG_N_IM |  | PRC_CAPACT |  | 1 | 1.085 | 1.085 | 1.085 |  |  |  |  | RSD_DTA3_CK_LPG
|  | RSD_DTA3_CK_LPG_N_ST |  | PRC_CAPACT |  | 1 | 1.085 | 1.085 | 1.085 |  |  |  |  | RSD_DTA3_CK_LPG
|  | RSD_DTA4_CK_ELC_N_AD |  | PRC_CAPACT |  | 1.34 | 1.085 | 1.085 | 1.085 |  |  |  |  | RSD_DTA4_CK_ELC
|  | RSD_DTA4_CK_ELC_N_IM |  | PRC_CAPACT |  | 1.34 | 1.085 | 1.085 | 1.085 |  |  |  |  | RSD_DTA4_CK_ELC
|  | RSD_DTA4_CK_ELC_N_ST |  | PRC_CAPACT |  | 1.34 | 1.085 | 1.085 | 1.085 |  |  |  |  | RSD_DTA4_CK_ELC
|  | RSD_DTA4_CK_GAS_N_AD |  | PRC_CAPACT |  | 1 | 1.085 | 1.085 | 1.085 |  |  |  |  | RSD_DTA4_CK_GAS
|  | RSD_DTA4_CK_GAS_N_IM |  | PRC_CAPACT |  | 1 | 1.085 | 1.085 | 1.085 |  |  |  |  | RSD_DTA4_CK_GAS
|  | RSD_DTA4_CK_GAS_N_ST |  | PRC_CAPACT |  | 1 | 1.085 | 1.085 | 1.085 |  |  |  |  | RSD_DTA4_CK_GAS
|  | RSD_DTA4_CK_LPG_N_AD |  | PRC_CAPACT |  | 1 | 1.085 | 1.085 | 1.085 |  |  |  |  | RSD_DTA4_CK_LPG
|  | RSD_DTA4_CK_LPG_N_IM |  | PRC_CAPACT |  | 1 | 1.085 | 1.085 | 1.085 |  |  |  |  | RSD_DTA4_CK_LPG
|  | RSD_DTA4_CK_LPG_N_ST |  | PRC_CAPACT |  | 1 | 1.085 | 1.085 | 1.085 |  |  |  |  | RSD_DTA4_CK_LPG
|  | RSD_DTA1_LI_N01 |  | PRC_CAPACT |  | 2.21 | 2.21 | 2.21 | 2.21 |  |  |  |  | RSD_DTA1_LI_E01
|  | RSD_DTA1_LI_N02 |  | PRC_CAPACT |  | 2.21 | 2.21 | 2.21 | 2.21 |  |  |  |  | RSD_DTA1_LI_E02
|  | RSD_DTA1_LI_N03 |  | PRC_CAPACT |  | 2.21 | 2.21 | 2.21 | 2.21 |  |  |  |  | RSD_DTA1_LI_E03
|  | RSD_DTA1_LI_N04 |  | PRC_CAPACT |  | 2.21 | 2.21 | 2.21 | 2.21 |  |  |  |  | RSD_DTA1_LI_E04
|  | RSD_APA1_LI_N01 |  | PRC_CAPACT |  | 2.21 | 2.21 | 2.21 | 2.21 |  |  |  |  | RSD_APA1_LI_E01
|  | RSD_APA1_LI_N02 |  | PRC_CAPACT |  | 2.21 | 2.21 | 2.21 | 2.21 |  |  |  |  | RSD_APA1_LI_E02
|  | RSD_APA1_LI_N03 |  | PRC_CAPACT |  | 2.21 | 2.21 | 2.21 | 2.21 |  |  |  |  | RSD_APA1_LI_E03
|  | RSD_APA1_LI_N04 |  | PRC_CAPACT |  | 2.21 | 2.21 | 2.21 | 2.21 |  |  |  |  | RSD_APA1_LI_E04
|  | RSD_DTA2_LI_N01 |  | PRC_CAPACT |  | 2.21 | 2.21 | 2.21 | 2.21 |  |  |  |  | RSD_DTA2_LI_E01
|  | RSD_DTA2_LI_N02 |  | PRC_CAPACT |  | 2.21 | 2.21 | 2.21 | 2.21 |  |  |  |  | RSD_DTA2_LI_E02
|  | RSD_DTA2_LI_N03 |  | PRC_CAPACT |  | 2.21 | 2.21 | 2.21 | 2.21 |  |  |  |  | RSD_DTA2_LI_E03
|  | RSD_DTA2_LI_N04 |  | PRC_CAPACT |  | 2.21 | 2.21 | 2.21 | 2.21 |  |  |  |  | RSD_DTA2_LI_E04
|  | RSD_APA2_LI_N01 |  | PRC_CAPACT |  | 2.21 | 2.21 | 2.21 | 2.21 |  |  |  |  | RSD_APA2_LI_E01
|  | RSD_APA2_LI_N02 |  | PRC_CAPACT |  | 2.21 | 2.21 | 2.21 | 2.21 |  |  |  |  | RSD_APA2_LI_E02
|  | RSD_APA2_LI_N03 |  | PRC_CAPACT |  | 2.21 | 2.21 | 2.21 | 2.21 |  |  |  |  | RSD_APA2_LI_E03
|  | RSD_APA2_LI_N04 |  | PRC_CAPACT |  | 2.21 | 2.21 | 2.21 | 2.21 |  |  |  |  | RSD_APA2_LI_E04
|  | RSD_DTA3_LI_N01 |  | PRC_CAPACT |  | 2.21 | 2.21 | 2.21 | 2.21 |  |  |  |  | RSD_DTA3_LI_E01
|  | RSD_DTA3_LI_N02 |  | PRC_CAPACT |  | 2.21 | 2.21 | 2.21 | 2.21 |  |  |  |  | RSD_DTA3_LI_E02
|  | RSD_DTA3_LI_N03 |  | PRC_CAPACT |  | 2.21 | 2.21 | 2.21 | 2.21 |  |  |  |  | RSD_DTA3_LI_E03
|  | RSD_DTA3_LI_N04 |  | PRC_CAPACT |  | 2.21 | 2.21 | 2.21 | 2.21 |  |  |  |  | RSD_DTA3_LI_E04
|  | RSD_APA3_LI_N01 |  | PRC_CAPACT |  | 2.21 | 2.21 | 2.21 | 2.21 |  |  |  |  | RSD_APA3_LI_E01
|  | RSD_APA3_LI_N02 |  | PRC_CAPACT |  | 2.21 | 2.21 | 2.21 | 2.21 |  |  |  |  | RSD_APA3_LI_E02
|  | RSD_APA3_LI_N03 |  | PRC_CAPACT |  | 2.21 | 2.21 | 2.21 | 2.21 |  |  |  |  | RSD_APA3_LI_E03
|  | RSD_APA3_LI_N04 |  | PRC_CAPACT |  | 2.21 | 2.21 | 2.21 | 2.21 |  |  |  |  | RSD_APA3_LI_E04
|  | RSD_DTA4_LI_N01 |  | PRC_CAPACT |  | 2.21 | 2.21 | 2.21 | 2.21 |  |  |  |  | RSD_DTA4_LI_E01
|  | RSD_DTA4_LI_N02 |  | PRC_CAPACT |  | 2.21 | 2.21 | 2.21 | 2.21 |  |  |  |  | RSD_DTA4_LI_E02
|  | RSD_DTA4_LI_N03 |  | PRC_CAPACT |  | 2.21 | 2.21 | 2.21 | 2.21 |  |  |  |  | RSD_DTA4_LI_E03
|  | RSD_DTA4_LI_N04 |  | PRC_CAPACT |  | 2.21 | 2.21 | 2.21 | 2.21 |  |  |  |  | RSD_DTA4_LI_E04
|  | RSD_APA4_LI_N01 |  | PRC_CAPACT |  | 2.21 | 2.21 | 2.21 | 2.21 |  |  |  |  | RSD_APA4_LI_E01
|  | RSD_APA4_LI_N02 |  | PRC_CAPACT |  | 2.21 | 2.21 | 2.21 | 2.21 |  |  |  |  | RSD_APA4_LI_E02
|  | RSD_APA4_LI_N03 |  | PRC_CAPACT |  | 2.21 | 2.21 | 2.21 | 2.21 |  |  |  |  | RSD_APA4_LI_E03
|  | RSD_APA4_LI_N04 |  | PRC_CAPACT |  | 2.21 | 2.21 | 2.21 | 2.21 |  |  |  |  | RSD_APA4_LI_E04
|  | RSD_DTA1_RF_N_ST |  | PRC_CAPACT |  | 1 | 1 | 1 | 1 |  |  |  |  | RSD_DTA1_RF
|  | RSD_DTA1_RF_N_IM |  | PRC_CAPACT |  | 1 | 1 | 1 | 1 |  |  |  |  | RSD_DTA1_RF
|  | RSD_DTA1_RF_N_AD |  | PRC_CAPACT |  | 1 | 1 | 1 | 1 |  |  |  |  | RSD_DTA1_RF
|  | RSD_APA1_RF_N_ST |  | PRC_CAPACT |  | 1 | 1 | 1 | 1 |  |  |  |  | RSD_APA1_RF
|  | RSD_APA1_RF_N_IM |  | PRC_CAPACT |  | 1 | 1 | 1 | 1 |  |  |  |  | RSD_APA1_RF
|  | RSD_APA1_RF_N_AD |  | PRC_CAPACT |  | 1 | 1 | 1 | 1 |  |  |  |  | RSD_APA1_RF
|  | RSD_DTA2_RF_N_ST |  | PRC_CAPACT |  | 1 | 1.502 | 1.502 | 1.502 |  |  |  |  | RSD_DTA2_RF
|  | RSD_DTA2_RF_N_IM |  | PRC_CAPACT |  | 1 | 1.502 | 1.502 | 1.502 |  |  |  |  | RSD_DTA2_RF
|  | RSD_DTA2_RF_N_AD |  | PRC_CAPACT |  | 1 | 1.502 | 1.502 | 1.502 |  |  |  |  | RSD_DTA2_RF
|  | RSD_APA2_RF_N_ST |  | PRC_CAPACT |  | 1 | 1.502 | 1.502 | 1.502 |  |  |  |  | RSD_APA2_RF
|  | RSD_APA2_RF_N_IM |  | PRC_CAPACT |  | 1 | 1.502 | 1.502 | 1.502 |  |  |  |  | RSD_APA2_RF
|  | RSD_APA2_RF_N_AD |  | PRC_CAPACT |  | 1 | 1.502 | 1.502 | 1.502 |  |  |  |  | RSD_APA2_RF
|  | RSD_DTA3_RF_N_ST |  | PRC_CAPACT |  | 1 | 1.502 | 1.502 | 1.502 |  |  |  |  | RSD_DTA3_RF
|  | RSD_DTA3_RF_N_IM |  | PRC_CAPACT |  | 1 | 1.502 | 1.502 | 1.502 |  |  |  |  | RSD_DTA3_RF
|  | RSD_DTA3_RF_N_AD |  | PRC_CAPACT |  | 1 | 1.502 | 1.502 | 1.502 |  |  |  |  | RSD_DTA3_RF
|  | RSD_APA3_RF_N_ST |  | PRC_CAPACT |  | 1 | 1.502 | 1.502 | 1.502 |  |  |  |  | RSD_APA3_RF
|  | RSD_APA3_RF_N_IM |  | PRC_CAPACT |  | 1 | 1.502 | 1.502 | 1.502 |  |  |  |  | RSD_APA3_RF
|  | RSD_APA3_RF_N_AD |  | PRC_CAPACT |  | 1 | 1.502 | 1.502 | 1.502 |  |  |  |  | RSD_APA3_RF
|  | RSD_DTA4_RF_N_ST |  | PRC_CAPACT |  | 1 | 1.502 | 1.502 | 1.502 |  |  |  |  | RSD_DTA4_RF
|  | RSD_DTA4_RF_N_IM |  | PRC_CAPACT |  | 1 | 1.502 | 1.502 | 1.502 |  |  |  |  | RSD_DTA4_RF
|  | RSD_DTA4_RF_N_AD |  | PRC_CAPACT |  | 1 | 1.502 | 1.502 | 1.502 |  |  |  |  | RSD_DTA4_RF
|  | RSD_APA4_RF_N_ST |  | PRC_CAPACT |  | 1 | 1.502 | 1.502 | 1.502 |  |  |  |  | RSD_APA4_RF
|  | RSD_APA4_RF_N_IM |  | PRC_CAPACT |  | 1 | 1.502 | 1.502 | 1.502 |  |  |  |  | RSD_APA4_RF
|  | RSD_APA4_RF_N_AD |  | PRC_CAPACT |  | 1 | 1.502 | 1.502 | 1.502 |  |  |  |  | RSD_APA4_RF
|  | RSD_DTA1_CW_N_ST |  | PRC_CAPACT |  | 1.834 | 1.834 | 1.834 | 1.834 |  |  |  |  | RSD_DTA1_CW
|  | RSD_DTA1_CW_N_IM |  | PRC_CAPACT |  | 1.834 | 1.834 | 1.834 | 1.834 |  |  |  |  | RSD_DTA1_CW
|  | RSD_DTA1_CW_N_AD01 |  | PRC_CAPACT |  | 1.834 | 1.834 | 1.834 | 1.834 |  |  |  |  | RSD_DTA1_CW
|  | RSD_DTA1_CW_N_AD02 |  | PRC_CAPACT |  | 1.834 | 1.834 | 1.834 | 1.834 |  |  |  |  | RSD_DTA1_CW
|  | RSD_APA1_CW_N_ST |  | PRC_CAPACT |  | 1.834 | 1.834 | 1.834 | 1.834 |  |  |  |  | RSD_APA1_CW
|  | RSD_APA1_CW_N_IM |  | PRC_CAPACT |  | 1.834 | 1.834 | 1.834 | 1.834 |  |  |  |  | RSD_APA1_CW
|  | RSD_APA1_CW_N_AD01 |  | PRC_CAPACT |  | 1.834 | 1.834 | 1.834 | 1.834 |  |  |  |  | RSD_APA1_CW
|  | RSD_APA1_CW_N_AD02 |  | PRC_CAPACT |  | 1.834 | 1.834 | 1.834 | 1.834 |  |  |  |  | RSD_APA1_CW
|  | RSD_DTA2_CW_N_ST |  | PRC_CAPACT |  | 1.834 | 1.502 | 1.502 | 1.502 |  |  |  |  | RSD_DTA2_CW
|  | RSD_DTA2_CW_N_IM |  | PRC_CAPACT |  | 1.834 | 1.502 | 1.502 | 1.502 |  |  |  |  | RSD_DTA2_CW
|  | RSD_DTA2_CW_N_AD01 |  | PRC_CAPACT |  | 1.834 | 1.502 | 1.502 | 1.502 |  |  |  |  | RSD_DTA2_CW
|  | RSD_DTA2_CW_N_AD02 |  | PRC_CAPACT |  | 1.834 | 1.502 | 1.502 | 1.502 |  |  |  |  | RSD_DTA2_CW
|  | RSD_APA2_CW_N_ST |  | PRC_CAPACT |  | 1.834 | 1.502 | 1.502 | 1.502 |  |  |  |  | RSD_APA2_CW
|  | RSD_APA2_CW_N_IM |  | PRC_CAPACT |  | 1.834 | 1.502 | 1.502 | 1.502 |  |  |  |  | RSD_APA2_CW
|  | RSD_APA2_CW_N_AD01 |  | PRC_CAPACT |  | 1.834 | 1.502 | 1.502 | 1.502 |  |  |  |  | RSD_APA2_CW
|  | RSD_APA2_CW_N_AD02 |  | PRC_CAPACT |  | 1.834 | 1.502 | 1.502 | 1.502 |  |  |  |  | RSD_APA2_CW
|  | RSD_DTA3_CW_N_ST |  | PRC_CAPACT |  | 1.834 | 1.502 | 1.502 | 1.502 |  |  |  |  | RSD_DTA3_CW
|  | RSD_DTA3_CW_N_IM |  | PRC_CAPACT |  | 1.834 | 1.502 | 1.502 | 1.502 |  |  |  |  | RSD_DTA3_CW
|  | RSD_DTA3_CW_N_AD01 |  | PRC_CAPACT |  | 1.834 | 1.502 | 1.502 | 1.502 |  |  |  |  | RSD_DTA3_CW
|  | RSD_DTA3_CW_N_AD02 |  | PRC_CAPACT |  | 1.834 | 1.502 | 1.502 | 1.502 |  |  |  |  | RSD_DTA3_CW
|  | RSD_APA3_CW_N_ST |  | PRC_CAPACT |  | 1.834 | 1.502 | 1.502 | 1.502 |  |  |  |  | RSD_APA3_CW
|  | RSD_APA3_CW_N_IM |  | PRC_CAPACT |  | 1.834 | 1.502 | 1.502 | 1.502 |  |  |  |  | RSD_APA3_CW
|  | RSD_APA3_CW_N_AD01 |  | PRC_CAPACT |  | 1.834 | 1.502 | 1.502 | 1.502 |  |  |  |  | RSD_APA3_CW
|  | RSD_APA3_CW_N_AD02 |  | PRC_CAPACT |  | 1.834 | 1.502 | 1.502 | 1.502 |  |  |  |  | RSD_APA3_CW
|  | RSD_DTA4_CW_N_ST |  | PRC_CAPACT |  | 1.834 | 1.502 | 1.502 | 1.502 |  |  |  |  | RSD_DTA4_CW
|  | RSD_DTA4_CW_N_IM |  | PRC_CAPACT |  | 1.834 | 1.502 | 1.502 | 1.502 |  |  |  |  | RSD_DTA4_CW
|  | RSD_DTA4_CW_N_AD01 |  | PRC_CAPACT |  | 1.834 | 1.502 | 1.502 | 1.502 |  |  |  |  | RSD_DTA4_CW
|  | RSD_DTA4_CW_N_AD02 |  | PRC_CAPACT |  | 1.834 | 1.502 | 1.502 | 1.502 |  |  |  |  | RSD_DTA4_CW
|  | RSD_APA4_CW_N_ST |  | PRC_CAPACT |  | 1.834 | 1.502 | 1.502 | 1.502 |  |  |  |  | RSD_APA4_CW
|  | RSD_APA4_CW_N_IM |  | PRC_CAPACT |  | 1.834 | 1.502 | 1.502 | 1.502 |  |  |  |  | RSD_APA4_CW
|  | RSD_APA4_CW_N_AD01 |  | PRC_CAPACT |  | 1.834 | 1.502 | 1.502 | 1.502 |  |  |  |  | RSD_APA4_CW
|  | RSD_APA4_CW_N_AD02 |  | PRC_CAPACT |  | 1.834 | 1.502 | 1.502 | 1.502 |  |  |  |  | RSD_APA4_CW
|  | RSD_DTA1_DW_N_ST |  | PRC_CAPACT |  | 1.834 | 1.834 | 1.834 | 1.834 |  |  |  |  | RSD_DTA1_DW
|  | RSD_DTA1_DW_N_IM |  | PRC_CAPACT |  | 1.834 | 1.834 | 1.834 | 1.834 |  |  |  |  | RSD_DTA1_DW
|  | RSD_DTA1_DW_N_AD |  | PRC_CAPACT |  | 1.834 | 1.834 | 1.834 | 1.834 |  |  |  |  | RSD_DTA1_DW
|  | RSD_APA1_DW_N_ST |  | PRC_CAPACT |  | 1.834 | 1.834 | 1.834 | 1.834 |  |  |  |  | RSD_APA1_DW
|  | RSD_APA1_DW_N_IM |  | PRC_CAPACT |  | 1.834 | 1.834 | 1.834 | 1.834 |  |  |  |  | RSD_APA1_DW
|  | RSD_APA1_DW_N_AD |  | PRC_CAPACT |  | 1.834 | 1.834 | 1.834 | 1.834 |  |  |  |  | RSD_APA1_DW
|  | RSD_DTA2_DW_N_ST |  | PRC_CAPACT |  | 1.834 | 1.502 | 1.502 | 1.502 |  |  |  |  | RSD_DTA2_DW
|  | RSD_DTA2_DW_N_IM |  | PRC_CAPACT |  | 1.834 | 1.502 | 1.502 | 1.502 |  |  |  |  | RSD_DTA2_DW
|  | RSD_DTA2_DW_N_AD |  | PRC_CAPACT |  | 1.834 | 1.502 | 1.502 | 1.502 |  |  |  |  | RSD_DTA2_DW
|  | RSD_APA2_DW_N_ST |  | PRC_CAPACT |  | 1.834 | 1.502 | 1.502 | 1.502 |  |  |  |  | RSD_APA2_DW
|  | RSD_APA2_DW_N_IM |  | PRC_CAPACT |  | 1.834 | 1.502 | 1.502 | 1.502 |  |  |  |  | RSD_APA2_DW
|  | RSD_APA2_DW_N_AD |  | PRC_CAPACT |  | 1.834 | 1.502 | 1.502 | 1.502 |  |  |  |  | RSD_APA2_DW
|  | RSD_DTA3_DW_N_ST |  | PRC_CAPACT |  | 1.834 | 1.502 | 1.502 | 1.502 |  |  |  |  | RSD_DTA3_DW
|  | RSD_DTA3_DW_N_IM |  | PRC_CAPACT |  | 1.834 | 1.502 | 1.502 | 1.502 |  |  |  |  | RSD_DTA3_DW
|  | RSD_DTA3_DW_N_AD |  | PRC_CAPACT |  | 1.834 | 1.502 | 1.502 | 1.502 |  |  |  |  | RSD_DTA3_DW
|  | RSD_APA3_DW_N_ST |  | PRC_CAPACT |  | 1.834 | 1.502 | 1.502 | 1.502 |  |  |  |  | RSD_APA3_DW
|  | RSD_APA3_DW_N_IM |  | PRC_CAPACT |  | 1.834 | 1.502 | 1.502 | 1.502 |  |  |  |  | RSD_APA3_DW
|  | RSD_APA3_DW_N_AD |  | PRC_CAPACT |  | 1.834 | 1.502 | 1.502 | 1.502 |  |  |  |  | RSD_APA3_DW
|  | RSD_DTA4_DW_N_ST |  | PRC_CAPACT |  | 1.834 | 1.502 | 1.502 | 1.502 |  |  |  |  | RSD_DTA4_DW
|  | RSD_DTA4_DW_N_IM |  | PRC_CAPACT |  | 1.834 | 1.502 | 1.502 | 1.502 |  |  |  |  | RSD_DTA4_DW
|  | RSD_DTA4_DW_N_AD |  | PRC_CAPACT |  | 1.834 | 1.502 | 1.502 | 1.502 |  |  |  |  | RSD_DTA4_DW
|  | RSD_APA4_DW_N_ST |  | PRC_CAPACT |  | 1.834 | 1.502 | 1.502 | 1.502 |  |  |  |  | RSD_APA4_DW
|  | RSD_APA4_DW_N_IM |  | PRC_CAPACT |  | 1.834 | 1.502 | 1.502 | 1.502 |  |  |  |  | RSD_APA4_DW
|  | RSD_APA4_DW_N_AD |  | PRC_CAPACT |  | 1.834 | 1.502 | 1.502 | 1.502 |  |  |  |  | RSD_APA4_DW
|  | RSD_APA1_AP_N_AD |  | PRC_CAPACT |  | 1.34 | 1.34 | 1.34 | 1.34 |  |  |  |  | RSD_APA1_AP
|  | RSD_APA1_AP_N_IM |  | PRC_CAPACT |  | 1.34 | 1.34 | 1.34 | 1.34 |  |  |  |  | RSD_APA1_AP
|  | RSD_APA1_AP_N_ST |  | PRC_CAPACT |  | 1.34 | 1.34 | 1.34 | 1.34 |  |  |  |  | RSD_APA1_AP
|  | RSD_APA2_AP_N_AD |  | PRC_CAPACT |  | 1.34 | 1.502 | 1.502 | 1.502 |  |  |  |  | RSD_APA2_AP
|  | RSD_APA2_AP_N_IM |  | PRC_CAPACT |  | 1.34 | 1.502 | 1.502 | 1.502 |  |  |  |  | RSD_APA2_AP
|  | RSD_APA2_AP_N_ST |  | PRC_CAPACT |  | 1.34 | 1.502 | 1.502 | 1.502 |  |  |  |  | RSD_APA2_AP
|  | RSD_APA3_AP_N_AD |  | PRC_CAPACT |  | 1.34 | 1.502 | 1.502 | 1.502 |  |  |  |  | RSD_APA3_AP
|  | RSD_APA3_AP_N_IM |  | PRC_CAPACT |  | 1.34 | 1.502 | 1.502 | 1.502 |  |  |  |  | RSD_APA3_AP
|  | RSD_APA3_AP_N_ST |  | PRC_CAPACT |  | 1.34 | 1.502 | 1.502 | 1.502 |  |  |  |  | RSD_APA3_AP
|  | RSD_APA4_AP_N_AD |  | PRC_CAPACT |  | 1.34 | 1.502 | 1.502 | 1.502 |  |  |  |  | RSD_APA4_AP
|  | RSD_APA4_AP_N_IM |  | PRC_CAPACT |  | 1.34 | 1.502 | 1.502 | 1.502 |  |  |  |  | RSD_APA4_AP
|  | RSD_APA4_AP_N_ST |  | PRC_CAPACT |  | 1.34 | 1.502 | 1.502 | 1.502 |  |  |  |  | RSD_APA4_AP
|  | RSD_DTA1_AP_N_AD |  | PRC_CAPACT |  | 1.34 | 1.34 | 1.34 | 1.34 |  |  |  |  | RSD_DTA1_AP
|  | RSD_DTA1_AP_N_IM |  | PRC_CAPACT |  | 1.34 | 1.34 | 1.34 | 1.34 |  |  |  |  | RSD_DTA1_AP
|  | RSD_DTA1_AP_N_ST |  | PRC_CAPACT |  | 1.34 | 1.34 | 1.34 | 1.34 |  |  |  |  | RSD_DTA1_AP
|  | RSD_DTA2_AP_N_AD |  | PRC_CAPACT |  | 1.34 | 1.502 | 1.502 | 1.502 |  |  |  |  | RSD_DTA2_AP
|  | RSD_DTA2_AP_N_IM |  | PRC_CAPACT |  | 1.34 | 1.502 | 1.502 | 1.502 |  |  |  |  | RSD_DTA2_AP
|  | RSD_DTA2_AP_N_ST |  | PRC_CAPACT |  | 1.34 | 1.502 | 1.502 | 1.502 |  |  |  |  | RSD_DTA2_AP
|  | RSD_DTA3_AP_N_AD |  | PRC_CAPACT |  | 1.34 | 1.502 | 1.502 | 1.502 |  |  |  |  | RSD_DTA3_AP
|  | RSD_DTA3_AP_N_IM |  | PRC_CAPACT |  | 1.34 | 1.502 | 1.502 | 1.502 |  |  |  |  | RSD_DTA3_AP
|  | RSD_DTA3_AP_N_ST |  | PRC_CAPACT |  | 1.34 | 1.502 | 1.502 | 1.502 |  |  |  |  | RSD_DTA3_AP
|  | RSD_DTA4_AP_N_AD |  | PRC_CAPACT |  | 1.34 | 1.502 | 1.502 | 1.502 |  |  |  |  | RSD_DTA4_AP
|  | RSD_DTA4_AP_N_IM |  | PRC_CAPACT |  | 1.34 | 1.502 | 1.502 | 1.502 |  |  |  |  | RSD_DTA4_AP
|  | RSD_DTA4_AP_N_ST |  | PRC_CAPACT |  | 1.34 | 1.502 | 1.502 | 1.502 |  |  |  |  | RSD_DTA4_AP

## RSD_Retrofits
Residential Buildings
Building Retrofit Options
Definitions from the SubRESFile
Savings of Space Heating Demand for each retrofit option, per Dwelling and per Region | [7 empty] | Calculations of Energy Savings for Dwellings based on the assumption of perfect thermal comfort conditions (20oC for 24h per day for the whole dwelling area).
~TFM_INS | [7 empty] | Ret1 | Standard refurbishment |  | Advanced refurbishment |  |  | From BY template (calibration) |  |  |  | Technology Name | Technology Description | Commodity Name
Attribute | CSET_CN | PSET_PN | KZK | AZJ | TKM | UZB |  |  | Energy savings | EE measures costs | Energy savings | EE measures costs | Savings (%) | KZK | AZJ | TKM | UZB | RSD_DTA1_Ret11 | Detached A1 Envelope Insulation Standard (N) | DumRSD_DTA1_Ret11
*Units: |  |  | TJ/Dwelling | TJ/Dwelling | TJ/Dwelling | TJ/Dwelling | Location |  | TJ/dwelling | $/dwelling | TJ/dwelling | $/dwelling | [5 empty] | RSD_DTA1_Ret21 | Detached A1 Windows Replacement Standard (N) | DumRSD_DTA1_Ret21
OUTPUT | RSD_DTA1_SH | RSD_DTA1_Ret11 | 0.038533 | 0.019378 | 0.017763 | 0.028184 | 2 | RSD_DTA1_Ret1 | 0.038533 | 1597.4368 | 0 | 100000 | 43% | 0.089611 | 0.045065 | 0.082618 | 0.065544 | RSD_DTA1_Ret31 | Detached A1 Env. Insulation&Windows repl. Standard (N) | DumRSD_DTA1_Ret31
OUTPUT | RSD_DTA1_SH | RSD_DTA1_Ret21 | 0.042117 | 0.021181 | 0.019415 | 0.030806 | 2 | RSD_APA1_Ret1 | 0.0062254 | 798.7184 | 0 | 100000 | 26% | 0.023944 | 0.02042 | 0.06422 | 0.021902 | RSD_APA1_Ret11 | Apartment A1 Envelope Insulation Standard (N) | DumRSD_APA1_Ret11
OUTPUT | RSD_DTA1_SH | RSD_DTA1_Ret31 | 0.053767 | 0.027039 | 0.024786 | 0.039326 | 2 | RSD_DTA2_Ret1 | 0.033162 | 1774.9298 | 0 | 100000 | 43% | 0.077121 |  |  |  | RSD_APA1_Ret21 | Apartment A1 Windows Replacement Standard (N) | DumRSD_APA1_Ret21
OUTPUT | RSD_APA1_SH | RSD_APA1_Ret11 | 0.0062254 | 0.0053091 | 0.0055658 | 0.0056944 | 2 | RSD_APA2_Ret1 | 0.0064021 | 887.4649 | 0 | 100000 | 26% | 0.024623 |  |  |  | RSD_APA1_Ret31 | Apartment A1 Env. Insulation&Windows repl. Standard (N) | DumRSD_APA1_Ret31
OUTPUT | RSD_APA1_SH | RSD_APA1_Ret21 | 0.007662 | 0.0065343 | 0.0068502 | 0.0070086 | 2 | RSD_DTA3_Ret1 | 0.030965 | 1774.9298 | 0 | 100000 | 43% | 0.072013 |  |  |  | RSD_DTA2_Ret11 | Detached A2 Envelope Insulation Standard (N) | DumRSD_DTA2_Ret11
OUTPUT | RSD_APA1_SH | RSD_APA1_Ret31 | 0.011014 | 0.0093931 | 0.014771 | 0.010075 | 2 | RSD_APA3_Ret1 | 0.004369 | 887.4649 | 0 | 100000 | 26% | 0.016804 |  |  |  | RSD_DTA2_Ret21 | Detached A2 Windows Replacement Standard (N) | DumRSD_DTA2_Ret21
OUTPUT | RSD_DTA2_SH | RSD_DTA2_Ret11 | 0.033162 |  |  |  | 2 | RSD_DTA4_Ret1 | 0.025714 | 2129.9158 | 0 | 100000 | 43% | 0.059801 |  |  |  | RSD_DTA2_Ret31 | Detached A2 Env. Insulation&Windows repl. Standard (N) | DumRSD_DTA2_Ret31
OUTPUT | RSD_DTA2_SH | RSD_DTA2_Ret21 | 0.036247 |  |  |  | 2 | RSD_APA4_Ret1 | 0.0040732 | 1064.9579 | 0 | 100000 | 26% | 0.015666 |  |  |  | RSD_APA2_Ret11 | Apartment A2 Envelope Insulation Standard (N) | DumRSD_APA2_Ret11
OUTPUT | RSD_DTA2_SH | RSD_DTA2_Ret31 | 0.046273 |  |  |  | 2 | Ret2 | Standard refurbishment |  | Advanced refurbishment | [6 empty] | RSD_APA2_Ret21 | Apartment A2 Windows Replacement Standard (N) | DumRSD_APA2_Ret21
OUTPUT | RSD_APA2_SH | RSD_APA2_Ret11 | 0.0064021 |  |  |  | 2 |  | Energy savings | EE measures costs | Energy savings | EE measures costs | [5 empty] | RSD_APA2_Ret31 | Apartment A2 Env. Insulation&Windows repl. Standard (N) | DumRSD_APA2_Ret31
OUTPUT | RSD_APA2_SH | RSD_APA2_Ret21 | 0.0078795 |  |  |  | 2 |  | TJ/dwelling | $/dwelling | TJ/dwelling | $/dwelling | [5 empty] | RSD_DTA3_Ret11 | Detached A3 Envelope Insulation Standard (N) | DumRSD_DTA3_Ret11
OUTPUT | RSD_APA2_SH | RSD_APA2_Ret31 | 0.011327 |  |  |  | 2 | RSD_DTA1_Ret2 | 0.042117 | 2314.3857 | 0 | 100000 | 47% | 0.089611 | 0.045065 | 0.082618 | 0.065544 | RSD_DTA3_Ret21 | Detached A3 Windows Replacement Standard (N) | DumRSD_DTA3_Ret21
OUTPUT | RSD_DTA3_SH | RSD_DTA3_Ret11 | 0.030965 |  |  |  | 2 | RSD_APA1_Ret2 | 0.007662 | 1157.1929 | 0 | 100000 | 32% | 0.023944 | 0.02042 | 0.06422 | 0.021902 | RSD_DTA3_Ret31 | Detached A3 Windows Replacement Standard (N) | DumRSD_DTA3_Ret31
OUTPUT | RSD_DTA3_SH | RSD_DTA3_Ret21 | 0.033846 |  |  |  | 2 | RSD_DTA2_Ret2 | 0.036247 | 2571.5397 | 0 | 100000 | 47% | 0.077121 |  |  |  | RSD_APA3_Ret11 | Apartment A3 Envelope Insulation Standard (N) | DumRSD_APA3_Ret11
OUTPUT | RSD_DTA3_SH | RSD_DTA3_Ret31 | 0.043208 |  |  |  | 2 | RSD_APA2_Ret2 | 0.0078795 | 1285.7699 | 0 | 100000 | 32% | 0.024623 |  |  |  | RSD_APA3_Ret21 | Apartment A3 Windows Replacement Standard (N) | DumRSD_APA3_Ret21
OUTPUT | RSD_APA3_SH | RSD_APA3_Ret11 | 0.004369 |  |  |  | 2 | RSD_DTA3_Ret2 | 0.033846 | 2571.5397 | 0 | 100000 | 47% | 0.072013 |  |  |  | RSD_APA3_Ret31 | Apartment A3 Env. Insulation&Windows repl. Standard (N) | DumRSD_APA3_Ret31
OUTPUT | RSD_APA3_SH | RSD_APA3_Ret21 | 0.0053772 |  |  |  | 2 | RSD_APA3_Ret2 | 0.0053772 | 1285.7699 | 0 | 100000 | 32% | 0.016804 |  |  |  | RSD_DTA4_Ret11 | Detached A4 Envelope Insulation Standard (N) | DumRSD_DTA4_Ret11
OUTPUT | RSD_APA3_SH | RSD_APA3_Ret31 | 0.0077298 |  |  |  | 2 | RSD_DTA4_Ret2 | 0.028106 | 3085.8477 | 0 | 100000 | 47% | 0.059801 |  |  |  | RSD_DTA4_Ret21 | Detached A4 Windows Replacement Standard (N) | DumRSD_DTA4_Ret21
OUTPUT | RSD_DTA4_SH | RSD_DTA4_Ret11 | 0.025714 |  |  |  | 2 | RSD_APA4_Ret2 | 0.0050131 | 1542.9238 | 0 | 100000 | 32% | 0.015666 |  |  |  | RSD_DTA4_Ret31 | Detached A4 Windows Replacement Standard (N) | DumRSD_DTA4_Ret31
OUTPUT | RSD_DTA4_SH | RSD_DTA4_Ret21 | 0.028106 |  |  |  | 2 | Ret3 | Standard refurbishment |  | Advanced refurbishment | [6 empty] | RSD_APA4_Ret11 | Apartment A4 Envelope Insulation Standard (N) | DumRSD_APA4_Ret11
OUTPUT | RSD_DTA4_SH | RSD_DTA4_Ret31 | 0.03588 |  |  |  | 2 |  | Energy savings | EE measures costs | Energy savings | EE measures costs | [5 empty] | RSD_APA4_Ret21 | Apartment A4 Windows Replacement Standard (N) | DumRSD_APA4_Ret21
OUTPUT | RSD_APA4_SH | RSD_APA4_Ret11 | 0.0040732 |  |  |  | 2 |  | TJ/dwelling | $/dwelling | TJ/dwelling | $/dwelling | [5 empty] | RSD_APA4_Ret31 | Apartment A4 Env. Insulation&Windows repl. Standard (N) | DumRSD_APA4_Ret31
OUTPUT | RSD_APA4_SH | RSD_APA4_Ret21 | 0.0050131 |  |  |  | 2 | RSD_DTA1_Ret3 | 0.053767 | 3743.4893 | 0 | 100000 | 60% | 0.089611 | 0.045065 | 0.082618 | 0.065544 | RSD_DTA1_Ret12 | Detached A1 Envelope Insulation Advanced (N) | DumRSD_DTA1_Ret12
OUTPUT | RSD_APA4_SH | RSD_APA4_Ret31 | 0.0072063 |  |  |  | 2 | RSD_APA1_Ret3 | 0.011014 | 1871.7447 | 0 | 100000 | 46% | 0.023944 | 0.02042 | 0.06422 | 0.021902 | RSD_DTA1_Ret22 | Detached A1 Windows Replacement Advanced (N) | DumRSD_DTA1_Ret22
OUTPUT | RSD_DTA1_SH | RSD_DTA1_Ret12 | 0 | 0 | 0 | 0 | 4 | RSD_DTA2_Ret3 | 0.046273 | 4159.4326 | 0 | 100000 | 60% | 0.077121 |  |  |  | RSD_DTA1_Ret32 | Detached A1 Env. Insulation&Windows repl. Advanced (N) | DumRSD_DTA1_Ret32
OUTPUT | RSD_DTA1_SH | RSD_DTA1_Ret22 | 0 | 0 | 0 | 0 | 4 | RSD_APA2_Ret3 | 0.011327 | 2079.7163 | 0 | 100000 | 46% | 0.024623 |  |  |  | RSD_APA1_Ret12 | Apartment A1 Envelope Insulation Advanced (N) | DumRSD_APA1_Ret12
OUTPUT | RSD_DTA1_SH | RSD_DTA1_Ret32 | 0 | 0 | 0 | 0 | 4 | RSD_DTA3_Ret3 | 0.043208 | 4159.4326 | 0 | 100000 | 60% | 0.072013 |  |  |  | RSD_APA1_Ret22 | Apartment A1 Windows Replacement Advanced (N) | DumRSD_APA1_Ret22
OUTPUT | RSD_APA1_SH | RSD_APA1_Ret12 | 0 | 0 | 0 | 0 | 4 | RSD_APA3_Ret3 | 0.0077298 | 2079.7163 | 0 | 100000 | 46% | 0.016804 |  |  |  | RSD_APA1_Ret32 | Apartment A1 Env. Insulation&Windows repl. Advanced (N) | DumRSD_APA1_Ret32
OUTPUT | RSD_APA1_SH | RSD_APA1_Ret22 | 0 | 0 | 0 | 0 | 4 | RSD_DTA4_Ret3 | 0.03588 | 4991.3191 | 0 | 100000 | 60% | 0.059801 |  |  |  | RSD_DTA2_Ret12 | Detached A2 Envelope Insulation Advanced (N) | DumRSD_DTA2_Ret12
OUTPUT | RSD_APA1_SH | RSD_APA1_Ret32 | 0 | 0 | 0 | 0 | 4 | RSD_APA4_Ret3 | 0.0072063 | 2495.6596 | 0 | 100000 | 46% | 0.015666 |  |  |  | RSD_DTA2_Ret22 | Detached A2 Windows Replacement Advanced (N) | DumRSD_DTA2_Ret22
OUTPUT | RSD_DTA2_SH | RSD_DTA2_Ret12 | 0 | 0 | 0 | 0 | 4 | [10 empty] | RSD_DTA2_Ret32 | Detached A2 Env. Insulation&Windows repl. Advanced (N) | DumRSD_DTA2_Ret32
OUTPUT | RSD_DTA2_SH | RSD_DTA2_Ret22 | 0 | 0 | 0 | 0 | 4 | [10 empty] | RSD_APA2_Ret12 | Apartment A2 Envelope Insulation Advanced (N) | DumRSD_APA2_Ret12
OUTPUT | RSD_DTA2_SH | RSD_DTA2_Ret32 | 0 | 0 | 0 | 0 | 4 | [10 empty] | RSD_APA2_Ret22 | Apartment A2 Windows Replacement Advanced (N) | DumRSD_APA2_Ret22
OUTPUT | RSD_APA2_SH | RSD_APA2_Ret12 | 0 | 0 | 0 | 0 | 4 | [10 empty] | RSD_APA2_Ret32 | Apartment A2 Env. Insulation&Windows repl. Advanced (N) | DumRSD_APA2_Ret32
OUTPUT | RSD_APA2_SH | RSD_APA2_Ret22 | 0 | 0 | 0 | 0 | 4 | [10 empty] | RSD_DTA3_Ret12 | Detached A3 Envelope Insulation Advanced (N) | DumRSD_DTA3_Ret12
OUTPUT | RSD_APA2_SH | RSD_APA2_Ret32 | 0 | 0 | 0 | 0 | 4 | [10 empty] | RSD_DTA3_Ret22 | Detached A3 Windows Replacement Advanced (N) | DumRSD_DTA3_Ret22
OUTPUT | RSD_DTA3_SH | RSD_DTA3_Ret12 | 0 | 0 | 0 | 0 | 4 | [10 empty] | RSD_DTA3_Ret32 | Detached A3 Windows Replacement Advanced (N) | DumRSD_DTA3_Ret32
OUTPUT | RSD_DTA3_SH | RSD_DTA3_Ret22 | 0 | 0 | 0 | 0 | 4 | [10 empty] | RSD_APA3_Ret12 | Apartment A3 Envelope Insulation Advanced (N) | DumRSD_APA3_Ret12
OUTPUT | RSD_DTA3_SH | RSD_DTA3_Ret32 | 0 | 0 | 0 | 0 | 4 | [10 empty] | RSD_APA3_Ret22 | Apartment A3 Windows Replacement Advanced (N) | DumRSD_APA3_Ret22
OUTPUT | RSD_APA3_SH | RSD_APA3_Ret12 | 0 | 0 | 0 | 0 | 4 | [10 empty] | RSD_APA3_Ret32 | Apartment A3 Env. Insulation&Windows repl. Advanced (N) | DumRSD_APA3_Ret32
OUTPUT | RSD_APA3_SH | RSD_APA3_Ret22 | 0 | 0 | 0 | 0 | 4 | [10 empty] | RSD_DTA4_Ret12 | Detached A4 Envelope Insulation Advanced (N) | DumRSD_DTA4_Ret12
OUTPUT | RSD_APA3_SH | RSD_APA3_Ret32 | 0 | 0 | 0 | 0 | 4 | [10 empty] | RSD_DTA4_Ret22 | Detached A4 Windows Replacement Advanced (N) | DumRSD_DTA4_Ret22
OUTPUT | RSD_DTA4_SH | RSD_DTA4_Ret12 | 0 | 0 | 0 | 0 | 4 | [10 empty] | RSD_DTA4_Ret32 | Detached A4 Windows Replacement Advanced (N) | DumRSD_DTA4_Ret32
OUTPUT | RSD_DTA4_SH | RSD_DTA4_Ret22 | 0 | 0 | 0 | 0 | 4 | [10 empty] | RSD_APA4_Ret12 | Apartment A4 Envelope Insulation Advanced (N) | DumRSD_APA4_Ret12
OUTPUT | RSD_DTA4_SH | RSD_DTA4_Ret32 | 0 | 0 | 0 | 0 | 4 | [10 empty] | RSD_APA4_Ret22 | Apartment A4 Windows Replacement Advanced (N) | DumRSD_APA4_Ret22
OUTPUT | RSD_APA4_SH | RSD_APA4_Ret12 | 0 | 0 | 0 | 0 | 4 | [10 empty] | RSD_APA4_Ret32 | Apartment A4 Env. Insulation&Windows repl. Advanced (N) | DumRSD_APA4_Ret32
OUTPUT | RSD_APA4_SH | RSD_APA4_Ret22 | 0 | 0 | 0 | 0 | 4 | [10 empty] | Dum_RSD_Retrofit | Dummy Process to control Total Retrofits
OUTPUT | RSD_APA4_SH | RSD_APA4_Ret32 | 0 | 0 | 0 | 0 | 4
Investment Costs for Retrofits and Lifetime
~TFM_INS
Attribute | PSET_PN | Year | KZK | AZJ | TKM | UZB
*Units: |  |  | 000€/Dwelling | 000€/Dwelling | 000€/Dwelling | 000€/Dwelling | Location
INVCOST | RSD_DTA1_Ret11 | 2018 | 1.5974 | 1.5974 | 1.5974 | 1.5974 | 3
INVCOST | RSD_DTA1_Ret21 | 2018 | 2.3144 | 2.3144 | 2.3144 | 2.3144 | 3
INVCOST | RSD_DTA1_Ret31 | 2018 | 3.7435 | 3.7435 | 3.7435 | 3.7435 | 3
INVCOST | RSD_APA1_Ret11 | 2018 | 0.79872 | 0.79872 | 0.79872 | 0.79872 | 3
INVCOST | RSD_APA1_Ret21 | 2018 | 1.1572 | 1.1572 | 1.1572 | 1.1572 | 3
INVCOST | RSD_APA1_Ret31 | 2018 | 1.8717 | 1.8717 | 1.8717 | 1.8717 | 3
INVCOST | RSD_DTA2_Ret11 | 2018 | 1.7749 | 1.7749 | 1.7749 | 1.7749 | 3
INVCOST | RSD_DTA2_Ret21 | 2018 | 2.5715 | 2.5715 | 2.5715 | 2.5715 | 3
INVCOST | RSD_DTA2_Ret31 | 2018 | 4.1594 | 4.1594 | 4.1594 | 4.1594 | 3
INVCOST | RSD_APA2_Ret11 | 2018 | 0.88746 | 0.88746 | 0.88746 | 0.88746 | 3
INVCOST | RSD_APA2_Ret21 | 2018 | 1.2858 | 1.2858 | 1.2858 | 1.2858 | 3
INVCOST | RSD_APA2_Ret31 | 2018 | 2.0797 | 2.0797 | 2.0797 | 2.0797 | 3
INVCOST | RSD_DTA3_Ret11 | 2018 | 1.7749 | 1.7749 | 1.7749 | 1.7749 | 3
INVCOST | RSD_DTA3_Ret21 | 2018 | 2.5715 | 2.5715 | 2.5715 | 2.5715 | 3
INVCOST | RSD_DTA3_Ret31 | 2018 | 4.1594 | 4.1594 | 4.1594 | 4.1594 | 3
INVCOST | RSD_APA3_Ret11 | 2018 | 0.88746 | 0.88746 | 0.88746 | 0.88746 | 3
INVCOST | RSD_APA3_Ret21 | 2018 | 1.2858 | 1.2858 | 1.2858 | 1.2858 | 3
INVCOST | RSD_APA3_Ret31 | 2018 | 2.0797 | 2.0797 | 2.0797 | 2.0797 | 3
INVCOST | RSD_DTA4_Ret11 | 2018 | 2.1299 | 2.1299 | 2.1299 | 2.1299 | 3
INVCOST | RSD_DTA4_Ret21 | 2018 | 3.0858 | 3.0858 | 3.0858 | 3.0858 | 3
INVCOST | RSD_DTA4_Ret31 | 2018 | 4.9913 | 4.9913 | 4.9913 | 4.9913 | 3
INVCOST | RSD_APA4_Ret11 | 2018 | 1.065 | 1.065 | 1.065 | 1.065 | 3
INVCOST | RSD_APA4_Ret21 | 2018 | 1.5429 | 1.5429 | 1.5429 | 1.5429 | 3
INVCOST | RSD_APA4_Ret31 | 2018 | 2.4957 | 2.4957 | 2.4957 | 2.4957 | 3
INVCOST | RSD_DTA1_Ret12 | 2018 | 100 | 100 | 100 | 100 | 5
INVCOST | RSD_DTA1_Ret22 | 2018 | 100 | 100 | 100 | 100 | 5
INVCOST | RSD_DTA1_Ret32 | 2018 | 100 | 100 | 100 | 100 | 5
INVCOST | RSD_APA1_Ret12 | 2018 | 100 | 100 | 100 | 100 | 5
INVCOST | RSD_APA1_Ret22 | 2018 | 100 | 100 | 100 | 100 | 5
INVCOST | RSD_APA1_Ret32 | 2018 | 100 | 100 | 100 | 100 | 5
INVCOST | RSD_DTA2_Ret12 | 2018 | 100 | 100 | 100 | 100 | 5
INVCOST | RSD_DTA2_Ret22 | 2018 | 100 | 100 | 100 | 100 | 5
INVCOST | RSD_DTA2_Ret32 | 2018 | 100 | 100 | 100 | 100 | 5
INVCOST | RSD_APA2_Ret12 | 2018 | 100 | 100 | 100 | 100 | 5
INVCOST | RSD_APA2_Ret22 | 2018 | 100 | 100 | 100 | 100 | 5
INVCOST | RSD_APA2_Ret32 | 2018 | 100 | 100 | 100 | 100 | 5
INVCOST | RSD_DTA3_Ret12 | 2018 | 100 | 100 | 100 | 100 | 5
INVCOST | RSD_DTA3_Ret22 | 2018 | 100 | 100 | 100 | 100 | 5
INVCOST | RSD_DTA3_Ret32 | 2018 | 100 | 100 | 100 | 100 | 5
INVCOST | RSD_APA3_Ret12 | 2018 | 100 | 100 | 100 | 100 | 5
INVCOST | RSD_APA3_Ret22 | 2018 | 100 | 100 | 100 | 100 | 5
INVCOST | RSD_APA3_Ret32 | 2018 | 100 | 100 | 100 | 100 | 5
INVCOST | RSD_DTA4_Ret12 | 2018 | 100 | 100 | 100 | 100 | 5
INVCOST | RSD_DTA4_Ret22 | 2018 | 100 | 100 | 100 | 100 | 5
INVCOST | RSD_DTA4_Ret32 | 2018 | 100 | 100 | 100 | 100 | 5
INVCOST | RSD_APA4_Ret12 | 2018 | 100 | 100 | 100 | 100 | 5
INVCOST | RSD_APA4_Ret22 | 2018 | 100 | 100 | 100 | 100 | 5
INVCOST | RSD_APA4_Ret32 | 2018 | 100 | 100 | 100 | 100 | 5
*Units: |  |  | Years | Years | Years | Years
LIFE | RSD*Ret1* |  | 40 | 40 | 40 | 40
LIFE | RSD*Ret2* |  | 40 | 40 | 40 | 40
LIFE | RSD*Ret3* |  | 40 | 40 | 40 | 40
Note on G8: Rocco De Miglio: adjusted factor. TKM has high SUBS in RSD that leads to high cons/dw --> theoretical cons cannot be used to estimte the savings from retrofit

## AVA
~TFM_AVA
TimeSlice | LimType | Attribute | Year | AllRegions | KZK | AZJ | TKM | UZB | Pset_Set | Pset_PN | Pset_PD | Pset_CI | Pset_CO | Cset_Set | Cset_CN | Cset_CD
Note on B3: Amit Kanudia: Availability of Technologies by Region

## General (hidden)
BASE_YEAR | 2017