## SUP_Hydrogen
Hydrogen Production Chain
New H2 Production Processes |  |  |  | ~FI_T | [10 empty] | ~FI_Comm
TechName | *TechDesc | Comm-IN | Comm-OUT | YEAR | START | INPUT | OUTPUT | AFA | NCAP_TLIFE | INVCOST | FIXOM | VAROM | PRC_CAPACT | Source | Csets | CommName | CommDesc | Unit | LimType | CTSLvl | PeakTS | Ctype
\I:Technology Name | Technology Description | Input Commodity | Output Commodity |  | Starting Year | Fuel input level | Fuel Output level | Annual Availability Factor | Technical Lifetime of Process | Investment Cost | Fixed O&M Cost | Variable O&M Cost | Capacity to Activity |  | \I: Commodity Set Membership | Commodity Name | Commodity Description | Unit | Balance Equ Type Override | Timeslice Tracking Level | Peak Monitoring | Electricity Indicator
*Units | [5 empty] | Input per unit output |  |  | Years | M$/(PJ/year) | M$/PJa | M$/PJ |  | Cascade-Mints D1.1 Fuel cell technologies and Hydrogen produstion/Distribution options, DLR, September 2005 | NRG | SYNH2GC | Hydrogen Central Production (Gas) | PJ
SPRSYNH2GCELE01 | H2 Electrolyser Centralised | ELCHIG5 |  | 2030 | 2030 | 1.43 |  | 0.9 | 10 | 24.3111 | 0.48889 |  | 1 | IEA |  | SYNH2GD | Hydrogen Decentralised Production (Gas) | PJ
|  | ELCHIG5 |  | 2035 |  | 1.3 |  | 0.9 |  | 17.9667 | 0.35556 |  |  |  |  | SYNH2LQ | Hydrogen (Liquid) | PJ
|  |  | SYNH2GC |  |  |  | 1 | [8 empty] | ELEH2G | Hydrogen for Electricity (Gas) | PJ
SPRSYNH2GCHTS01 | H2 HT Steam Electrolyser Centralised | ELCHIG5 |  | 2040 | 2040 | 1.07 |  | 0.9 | 10 | 44.7444 | 0.9 |  | 1 |  |  | TRAH2G | Hydrogen for Transport (Gas) | PJ
|  | SUPHTH2 |  | 2040 |  | 0.2 | [9 empty] | INDH2G | Hydrogen for Industry (Gas) | PJ
|  |  | SYNH2GC |  |  |  | 1 | [8 empty] | AGRH2G | Hydrogen for Agriculture (Gas) | PJ
SPRSYNH2GCSMR01 | H2 SMR Centralised | GASNAT_HP |  | 2030 | 2030 | 1.35 |  | 0.9 | 10 | 11.8 | 0.58889 | 0.56667 | 1 |  |  | TRAH2L | Hydrogen for Transport (Liquid) | PJ
|  | GASNAT_HP |  | 2035 |  | 1.28 |  | 0.9 |  | 11.8 | 0.42222 | 0.56667
|  |  | SYNH2GC |  |  |  | 1
SPRSYNH2GDELE02 | H2 Electrolyser De-centralised | SUPELC |  | 2030 | 2030 | 1.43 |  | 0.9 | 10 | 30.3 | 0.61111 |  | 1
|  | SUPELC |  | 2035 |  | 1.3 |  | 0.9 |  | 22.5444 | 0.45556
|  |  | SYNH2GD |  |  |  | 1 | [7 empty] | ~FI_Process
SPRSYNH2GDSMR02 | H2 SMR De-centralised | GASNAT_LP |  | 2030 | 2030 | 1.5 |  | 0.8 | 10 | 24.3111 | 1.2111 | 0.56667 | 1 |  | Sets | TechName | TechDesc | Tact | Tcap | Tslvl | PrimaryCG | Vintage
|  | GASNAT_LP |  | 2035 |  | 1.43 |  | 0.8 |  | 24.3111 | 0.86667 | 0.56667 |  |  | \I: Process Set Membership | Technology Name | Technology Description | Activity Unit | Capacity Unit | Timeslice Operational Level | Operational Commodity Group | Vintage Tracking
|  |  | SYNH2GD |  |  |  | 1 | [7 empty] | PRE | SPRSYNH2GCELE01 | H2 Electrolyser Centralised | PJ | PJa
STRSYNH2GCLQF02 | H2 Liquefaction | SYNH2GC |  | 2035 | 2035 | 1 |  | 0.75 | 10 | 10.5667 | 0.63333 |  | 1 |  |  | SPRSYNH2GCHTS01 | H2 HT Steam Electrolyser Centralised | PJ | PJa
|  | SUPELC |  | 2035 |  | 0.21 | [9 empty] | SPRSYNH2GCSMR01 | H2 SMR Centralised | PJ | PJa
|  |  | SYNH2LQ |  |  |  | 1 | [8 empty] | SPRSYNH2GDELE02 | H2 Electrolyser De-centralised | PJ | PJa
SPRHTHSYNH2_ST01 | Gas burner for HTH production for hydrogen | SUPGASNAT | SUPHTH2 | 2030 | 2030 | 1.1111 | 1 | 0.9 | 25 | 66.6667 | 2.2222 |  | 31.536 |  |  | SPRSYNH2GDSMR02 | H2 SMR De-centralised | PJ | PJa
[16 empty] | STRSYNH2GCLQF02 | H2 Liquefaction | PJ | PJa
[16 empty] | SPRHTHSYNH2_ST01 | Gas burner for HTH production for hydrogen | PJ | PJa
[16 empty] | FT-ELEH2GN01 | Fuel Tech -Hydrogen for Electricity (Gas) | PJ | PJa
[16 empty] | FT-TRAH2LQN01 | Fuel Tech - Liquid H2 to Transportation | PJ | PJa
[16 empty] | FT-TRAH2GCN01 | Fuel Tech - Gas H2 to Transportation (through pipeline) | PJ | PJa
Sectoral Fuel Technologies |  |  |  | ~FI_T | [11 empty] | FT-TRAH2GDN01 | Fuel Tech - Local H2 (G) to Transportation | PJ | PJa
TechName | *TechDesc | Comm-IN | Comm-OUT | YEAR | START | INPUT | OUTPUT | AFA | NCAP_TLIFE | VAROM | INVCOST |  | Source |  |  | FT-INDH2GN01 | Fuel Tech -Hydrogen for Industry (Gas) | PJ | PJa
\I:Technology Name | Technology Description | Input Commodity | Output Commodity |  | Starting Year | Fuel input level | Fuel Output level | Annual Availability Factor | Technical Lifetime of Process | Variable O&M Cost | Investment Cost |  |  |  |  | FT-AGRH2GN01 | Fuel Tech -Hydrogen for Agriculture (Gas) | PJ | PJa
*Units | [8 empty] | Years | M$/PJ | M$/(PJ/year) |  |  |  | EXP | EXPH2ROW | Export of hydrogen to RoW | PJ | PJa
FT-ELEH2GN01 | Fuel Tech -Hydrogen for Electricity (Gas) | SYNH2GC | ELEH2G | 2030 | 2030 | 1.02 | 1 | 0.98 | 5 | 1.8889 |  |  | Cascade-Mints D1.1 Fuel cell technologies and Hydrogen produstion/Distribution options, DLR, September 2005 |  |  | EXPH2GASROW | Export of hydrogen (blending) to RoW | PJ | PJa
|  | SUPELC |  | 2030 |  | 0.01 | [6 empty] | IEA
FT-TRAH2LQN01 | Fuel Tech - Liquid H2 to Transportation | SYNH2LQ | TRAH2L | 2030 | 2030 | 1.01 | 1 | 0.98 | 5 | 7.3111
|  | SUPELC |  | 2030 |  | 0.05
|  | SUPOILDSL |  | 2030 |  | 0.01
FT-TRAH2GCN01 | Fuel Tech - Gas H2 to Transportation (through pipeline) | SYNH2GC | TRAH2G | 2030 | 2030 | 1.04 | 1 | 0.98 | 5 | 12.0333 | 5
|  | SUPELC |  | 2030 |  | 0.07
FT-TRAH2GDN01 | Fuel Tech - Local H2 (G) to Transportation | SYNH2GD | TRAH2G | 2040 | 2040 | 1.01 | 1 | 0.98 | 5 | 1.8889
|  | SUPELC |  | 2040 |  | 0.01
FT-INDH2GN01 | Fuel Tech -Hydrogen for Industry (Gas) | SYNH2GC | INDH2G | 2030 | 2030 | 1.02 | 1 | 0.98 | 5 | 1.8889 | 5
|  | SUPELC |  | 2030 |  | 0.01
FT-AGRH2GN01 | Fuel Tech -Hydrogen for Agriculture (Gas) | SYNH2GC | AGRH2G | 2040 | 2040 | 1.02 | 1 | 0.98 | 5 | 1.8889 | 5
|  | SUPELC |  | 2040 |  | 0.01
EXPH2ROW | Export of hydrogen to RoW | SYNH2GC |  | 2100 | 2100 | 1.05 | 1 | 0.85 | 30 |  | 2.4444 |  | RDM: export of H2 to RoW (scenario with China). To enable ONLY when needed!
EXPH2GASROW | Export of hydrogen (blending) to RoW | SYNH2GC |  | 2100 | 2100 | 1.01 | 1 | 0.85 | 50 |  |  |  | Linked with gas pipeline flow
Note on T7: Csets declarations are inherited until the next one is encountered. Possible Cset: NRG (Energy) ENV (Emission) DEM (Demand) MAT (Material) FIN (Financial)
Note on X7: Possible Lim Type UP (upper for >=) LO (Lower for <=) FX (Fix for =)
Note on Y7: Possible CTSLvl SEASON (Seasonal level) WEEKLY (Weekly level) DAYNITE (day and night level)
Note on Z7: Possible PeakTS ANNUAL (to generate Peak Equation for all the TimeSlices) User TS (to generate Peak Equation for a single TS)
Note on AA7: Possible Ctype ELC (Electricity)
Note on Y22: Possible TsLvl ANNUAL (Annual level) SEASON (Seasonal level) WEEKLY (Weekly level) DAYNITE (day and night level)
Note on AA22: Possible Vintage NO (if empty by default mean NO) YES
Note on T23: Sets declarations are NOT inherited. Possible Process Sets ELE (Thermal Electric Power Plant) CHP (Combined Heat and Power) STGTSS (Pump Storage) PRE (Genric Process/Technology) DMD (Demand Device) IMP (Import) EXP (Export) MIN (Mining Process) RNW (Renewable Technology) HPL (Heating Plant)

## SUP_Biomass
Biomass products Chain
New Pellet Production Technologies |  |  |  | ~FI_T | [10 empty] | ~FI_Comm
TechName | *TechDesc | Comm-IN | Comm-OUT | YEAR | START | INPUT | OUTPUT | AFA | NCAP_TLIFE | INVCOST | FIXOM | VAROM |  | Source | Csets | CommName | CommDesc | Unit | LimType | CTSLvl | PeakTS | Ctype
\I:Technology Name | Technology Description | Input Commodity | Output Commodity |  | Starting Year | Fuel input level | Fuel Output level | Annual Availability Factor | Technical Lifetime of Process | Investment Cost | Fixed O&M Cost | Variable O&M Cost |  |  | \I: Commodity Set Membership | Commodity Name | Commodity Description | Unit | Balance Equ Type Override | Timeslice Tracking Level | Peak Monitoring | Electricity Indicator
*Units | [8 empty] | Years | M$/(PJ/year) | M$/PJa | M$/PJ
STRBIOPLTN_IM01 | Production of Pellet Improved New | BIOLOG |  | 2018 | 2018 | 0.96 |  | 0.9 | 20 | 7.7778
|  | SUPELC |  | 2018 |  | 0.3
|  | SUPBIOLOG |  | 2018 |  | 0.2
|  |  | BIOPLT | 2018 |  |  | 1
STRBIOPLTN_AD01 | Production of Pellet Advanced New | BIOLOG |  | 2023 | 2023 | 0.96 |  | 0.9 | 20 | 7.7778
|  | SUPELC |  | 2023 |  | 0.3
|  | SUPBIOLOG |  | 2023 |  | 0.2
|  |  | BIOPLT | 2023 |  |  | 1
[15 empty] | Processes | N
~FI_Process
[15 empty] | Sets | TechName | TechDesc | Tact | Tcap | Tslvl | PrimaryCG | Vintage
[15 empty] | \I: Process Set Membership | Technology Name | Technology Description | Activity Unit | Capacity Unit | Timeslice Operational Level | Operational Commodity Group | Vintage Tracking
[15 empty] | PRE | STRBIOPLTN_IM01 | Production of Pellet Improved New | PJ | PJa
[16 empty] | STRBIOPLTN_AD01 | Production of Pellet Advanced New | PJ | PJa
[16 empty] | STRBIOBGSN_AD01 | Gasification Wood Advanced New | PJ | PJa |  | BIOBGS
[16 empty] | STRBIOBGSN_ST01 | Biogas production from Animal Waste | PJ | PJa
[16 empty] | STRBIOBGSN_ST02 | Biogas production from Agro-food industrial waste | PJ | PJa
[16 empty] | STRBIOBGSN_ST03 | Biogas production from MSW | PJ | PJa
[16 empty] | STRHTHBIOBGSN_ST01 | Production of Heat from Biogas for production of BIOBGS | PJ | PJa
New Biogas Production Technologies |  |  |  |  | ~FI_T
TechName | *TechDesc | Comm-IN | Comm-OUT | Comm-IN-A | YEAR | START | VDA_FLOP | INPUT | OUTPUT | AFA | NCAP_TLIFE | INVCOST | FIXOM | VAROM | Source
\I:Technology Name | Technology Description | Input Commodity | Output Commodity | Auxiliary Input |  | Starting Year |  | Fuel input level | Fuel Output level | Annual Availability Factor | Technical Lifetime of Process | Investment Cost | Fixed O&M Cost | Variable O&M Cost
*Units | [10 empty] | Years | M€/PJa | M€/PJa | M€/PJ
STRBIOBGSN_ST01 | Biogas production from Animal Waste | BIOWAN |  |  | 2017 | 2017 |  | 1.5 |  | 0.9 | 20 | 9.5129 | 1.5696 |  | DEA, "Technology data for renewable fuels", 2017
|  |  | BIOBGS |  | 2017 |  |  |  | 1
|  |  |  | SUPELC | 2017 |  | 0.037
STRBIOBGSN_ST02 | Biogas production from Agro-food industrial waste | BIOWID |  |  | 2017 | 2017 |  | 1.5 |  | 0.9 | 20 | 9.5129 | 1.5696 |  | DEA, "Technology data for renewable fuels", 2017
|  |  | BIOBGS |  | 2017 |  |  |  | 1
|  |  |  | SUPELC | 2017 |  | 0.037
STRBIOBGSN_ST03 | Biogas production from MSW | BIOWMU |  |  | 2017 | 2017 |  | 1.3497 |  | 0.9 | 20 | 57.0776 | 0.0062785 |  | DEA, "Technology data for renewable fuels", 2017
|  |  | BIOBGS |  | 2017 |  |  |  | 1
|  |  |  | SUPELC | 2017 |  | 0.037
STRBIOBGSN_AD01 | Gasification Wood Advanced New | BIOLOG | BIOBGS |  | 2030 | 2030 |  | 1.3067 | 1 | 0.92 | 20 | 63.4196 | 0.66591 | 0.72222 | DEA, "Technology data for renewable fuels", 2017
|  |  | SUPHTHB |  | 2030 |  |  |  | 0.11765
|  |  |  | SUPELC | 2030 |  | 0.01
STRHTHBIOBGSN_ST01 | Production of Heat from Biogas for production of BIOBGS | SUPBIOBGS | SUPHTHB |  | 2017 | 2017 |  | 1.1111 | 1 | 0.9 | 25 | 1.9026 | 0.057078
Note on S6: Csets declarations are inherited until the next one is encountered. Possible Cset: NRG (Energy) ENV (Emission) DEM (Demand) MAT (Material) FIN (Financial)
Note on W6: Possible Lim Type UP (upper for >=) LO (Lower for <=) FX (Fix for =)
Note on X6: Possible CTSLvl SEASON (Seasonal level) WEEKLY (Weekly level) DAYNITE (day and night level)
Note on Y6: Possible PeakTS ANNUAL (to generate Peak Equation for all the TimeSlices) User TS (to generate Peak Equation for a single TS)
Note on Z6: Possible Ctype ELC (Electricity)
Note on X21: Possible TsLvl ANNUAL (Annual level) SEASON (Seasonal level) WEEKLY (Weekly level) DAYNITE (day and night level)
Note on Z21: Possible Vintage NO (if empty by default mean NO) YES
Note on S22: Sets declarations are NOT inherited. Possible Process Sets ELE (Thermal Electric Power Plant) CHP (Combined Heat and Power) STGTSS (Pump Storage) PRE (Genric Process/Technology) DMD (Demand Device) IMP (Import) EXP (Export) MIN (Mining Process) RNW (Renewable Technology) HPL (Heating Plant)

## SUP_Biofuels
Biofuels Production Chain
Biofuels Production Technologies from Woody Biomass |  |  |  | ~FI_T | [12 empty] | ~FI_Comm
TechName | *TechDesc | Comm-IN | Comm-OUT | YEAR | START | INPUT | OUTPUT | AFA | NCAP_TLIFE | INVCOST | FIXOM | VAROM | PRC_CAPACT |  |  | Source | Csets | CommName | CommDesc | Unit | LimType | CTSLvl | PeakTS | Ctype
\I:Technology Name | Technology Description | Input Commodity | Output Commodity |  | Starting Year | Fuel input level | Fuel Output level | Annual Availability Factor | Technical Lifetime of Process | Investment Cost | Fixed O&M Cost | Variable O&M Cost | Capacity to Activity |  |  |  | \I: Commodity Set Membership | Commodity Name | Commodity Description | Unit | Balance Equ Type Override | Timeslice Tracking Level | Peak Monitoring | Electricity Indicator
*Units | [8 empty] | Years | M$/GW | M$/GW | M$/PJ | PJ/GW |  |  |  | NRG | BIOFTD | Fischer Tropps Biodiesel | PJ
STRBIODMEN_AD01 | Production of DME from Woody Bio New | BIOLOG | BIODME | 2040 | 2040 | 1.9 | 1 | 0.92 | 20 | 3066.6667 | 92 | 4.7778 | 31.536 |  |  | DEA, "Technology data for advanced bioenergy fuels" |  | BIOGLY | Bio-Glycerol | PJ
|  |  |  | 2055 | [5 empty] | 2588.2667 | [7 empty] | BIOPLPOIL | Bio Oil Pulp | PJ
|  |  |  | 2060 | [5 empty] | 2298.3808 | [7 empty] | TRABIODSLG1 | Biodiesel 1st Gen. | PJ
STRBIODSLN_AD01 | Production of FT-Biodiesel from Woody Biomass | BIOBGC | BIOFTD | 2030 | 2030 | 2.5 | 1 | 0.92 | 20 | 3955.5556 | 118.6667 | 4.1333 | 31.536 |  |  | DEA, "Technology data for advanced bioenergy fuels" |  | TRABIODSLG2 | Biodiesel 2nd Gen. | PJ
|  |  |  | 2045 | [5 empty] | 3338.4889 | [7 empty] | TRABIOETHG1 | Bioethanol 1st Gen. | PJ
|  |  |  | 2055 | [5 empty] | 2964.5781 | [7 empty] | TRABIOETHG2 | Bioethanol 2nd Gen. | PJ
STRBIOETHN_AD01 | Production of Bioethanol from straw/grass | BIOBGC | BIOETW | 2025 | 2025 | 2.4 | 1 | 0.92 | 20 | 2417.7778 | 72.5333 | 5.8889 | 31.536 |  |  | DEA, "Technology data for advanced bioenergy fuels" |  | TRABIOE85 | Bioethanol E85 | PJ
|  |  |  | 2040 | [5 empty] | 2014.7342 | [7 empty] | BIOETW | Ethanol from woody bio | PJ
|  |  |  | 2050 | [5 empty] | 1712.5241 | [7 empty] | BIOETF | Ethanol from wheat crops | PJ
[18 empty] | BIOETS | Ethanol from sugar/wine residues | PJ
[17 empty] | Processes | N
Biodiesel Production Technologies |  |  |  |  | ~FI_T | [11 empty] | ~FI_Process
TechName | *TechDesc | Comm-IN | Comm-OUT | Comm-IN-A | YEAR | START | VDA_FLOP | INPUT | OUTPUT | AFA | NCAP_TLIFE | INVCOST | FIXOM | VAROM | PRC_CAPACT | Source | Sets | TechName | TechDesc | Tact | Tcap | Tslvl | PrimaryCG | Vintage
\I:Technology Name | Technology Description | Input Commodity | Output Commodity | Auxiliary Input |  | Starting Year |  | Input of fuel per unit output | Fuel Output level | Annual Availability Factor | Technical Lifetime of Process | Investment Cost | Fixed O&M Cost | Variable O&M Cost | Capacity to Activity |  | \I: Process Set Membership | Technology Name | Technology Description | Activity Unit | Capacity Unit | Timeslice Operational Level | Operational Commodity Group | Vintage Tracking
*Units | [10 empty] | Years | M$/GW | M$/GW | M$/PJ | PJ/GW |  | PRE | STRBIODMEN_AD01 | Production of DME from Woody Bio New | PJ | GW
STRBIORPSN_ST01 | Extraction of seed oil from Oil Seed Crops | BIOBOS |  |  | 2022 | 2022 |  | 1.74 |  | 0.92 | 20 | 0.00011111 |  | 1.5778 | 31.536 |  |  | STRBIODSLN_AD01 | Production of FT-Biodiesel from Woody Biomass | PJ | GW
|  |  | BIORPS |  | 2022 |  |  |  | 1 | [8 empty] | STRBIOETHN_AD01 | Production of Bioethanol from straw/grass | PJ | GW
|  |  | BIOPLPOIL |  | 2022 |  |  |  | 0.74 | [8 empty] | STRBIORPSN_ST01 | Extraction of seed oil from Oil Seed Crops | PJ | GW |  | BIORPS
[5 empty] | 2027 | [6 empty] | 0.00011111 | [5 empty] | STRBIORMEN_ST01 | Transesterification of seed oil New | PJ | GW |  | BIORME
[5 empty] | 2032 | [6 empty] | 0.00011111 | [5 empty] | STRBIOHVON_ST01 | Hydrotreating of seed oil New | PJ | GW
STRBIORMEN_ST01 | Transesterification of seed oil New | BIORPS |  |  | 2022 | 2022 |  | 1 |  | 0.92 | 20 | 155.5556 |  | 0.14444 | 31.536 | DEA, "Technology data for advanced bioenergy fuels" |  | STRBIOUCON01 | Collection of Waste cooking oils | PJ | GW
|  |  | BIORME |  | 2022 |  |  |  | 1 | [8 empty] | STRBIOETHN_IM01 | Production of Bioethanol from cereals | PJ | GW |  | BIOETF
|  |  | BIOGLY |  | 2022 |  |  |  | 0.05 | [8 empty] | STRBIOETHN_IM02 | Production of Bioethanol from Sugar beets | PJ | GW |  | BIOETS
|  |  |  | SUPELC | 2022 |  | 0.006 | [10 empty] | STRBIOWIRN_IM02 | Production of Bioethanol from Wine Residues | PJ | GW |  | BIOETS
|  |  |  | SUPHTH | 2022 |  | 0.04 | [10 empty] | MINBIOUCO01 | Used cooking oils Potential | PJ | PJa
STRBIOHVON_ST01 | Hydrotreating of seed oil New | BIORPS | BIOHVO |  | 2025 | 2025 |  | 1.04 | 1 | 0.92 | 20 | 680 |  | 0.64444 | 31.536 | DEA, "Technology data for advanced bioenergy fuels" |  | MINBIOSTA01 | Cereal Crops (wheat, corn) Potential | PJ | PJa
* |  |  |  | SUPELC | 2025 |  | 0 | [10 empty] | MINBIOBGC01 | Grass/Straw Residues Potential | PJ | PJa
* |  |  |  | SUPHTH | 2025 |  | 0 | [10 empty] | MINBIOBST01 | Sugar beet Residues Potential | PJ | PJa
STRBIOUCON01 | Collection of Waste cooking oils | BIOUCO | BIORME |  | 2020 | 2020 |  | 1 | 1 |  |  | 1.0322 |  |  | 1 |  |  | MINBIOBOS01 | Oilseed Crops Potential | PJ | PJa
D-UseBIOGLY | Dummy Utilisation of Bio-Glycerol | BIOGLY |  |  | 2020 | 2020 |  | 1 | [6 empty] | 1 |  |  | MINBIOWIR01 | Wine Residues Potential | PJ | PJa
D-UseBIOPLPOIL | Dummy Utilisation of Bio Oil Pulp | BIOPLPOIL |  |  | 2020 | 2020 |  | 1 | [6 empty] | 1 |  |  | D-UseBIOGLY | Dummy Utilisation of Bio-Glycerol | PJ | PJa
[18 empty] | D-UseBIOPLPOIL | Dummy Utilisation of Bio Oil Pulp | PJ | PJa
[18 empty] | FT-BIOETHN01 | Fuel Tech - Pure Bioethanol | PJ | PJa
[18 empty] | FT-BIODSLN01 | Fuel Tech - Biodiesel | PJ | PJa
[18 empty] | FT-TRABIOKERN01 | Fuel Tech - Biofuel for Jet Fuel Blend | PJ | PJa
Bioethanol Production Technologies |  |  |  |  | ~FI_T | [12 empty] | FT-TRABIOB20N01 | Fuel Tech Biodiesel (TRA) Blend B20 | PJ | PJa
TechName | *TechDesc | Comm-IN | Comm-OUT | Comm-IN-A | YEAR | START | VDA_FLOP | INPUT | OUTPUT | AFA | NCAP_TLIFE | INVCOST | FIXOM | VAROM | PRC_CAPACT | Source |  | FT-TRABIODSLN01 | Fuel Tech - Biodiesel (TRA) B100 | PJ | PJa
\I:Technology Name | Technology Description | Input Commodity | Output Commodity | Auxiliary Input |  | Starting Year |  | Input of fuel per unit output | Fuel Output level | Annual Availability Factor | Technical Lifetime of Process | Investment Cost | Fixed O&M Cost | Variable O&M Cost | Capacity to Activity |  |  | FT-TRABIOE85N01 | Fuel Tech - Bioethanol (TRA) E85 | PJ | PJa
*Units | [10 empty] | Years | M$/GW | M$/GW | M$/PJ | PJ/GW |  |  | FT-TRABIOETHN01 | Fuel Tech - Bioethanol (TRA)E100 | PJ | PJa
STRBIOETHN_IM01 | Production of Bioethanol from cereals | BIOSTA | BIOETF |  | 2022 | 2022 |  | 1.74 | 1 | 0.92 | 20 | 652.2222 |  | 2.2778 | 31.536 | DEA, "Technology data for advanced bioenergy fuels" | IMP | IMPBIODSL01 | Import Biodiesel | PJ | PJa
* |  |  | BIOETF |  | 2022 |  |  |  | 1 | [8 empty] | IMPBIOETH01 | Import Bioethanol | PJ | PJa
|  |  |  | SUPELC | 2022 |  | 0.031
|  |  |  | SUPHTH | 2022 |  | 0.43
STRBIOETHN_IM02 | Production of Bioethanol from Sugar beets | BIOBST | BIOETS |  | 2022 | 2022 |  | 1.7 | 1 | 0.92 | 20 | 652.2222 |  | 2.2778 | 31.536 | DEA, "Technology data for advanced bioenergy fuels"
* |  |  | BIOETS |  | 2022 |  |  |  | 1
|  |  |  | SUPELC | 2022 |  | 0.031
|  |  |  | SUPHTH | 2022 |  | 0.43
STRBIOWIRN_IM02 | Production of Bioethanol from Wine Residues | BIOWIR | BIOETS |  | 2022 | 2022 |  | 1.7 | 1 | 0.92 | 20 | 652.2222 |  | 2.2778 | 31.536 | DEA, "Technology data for advanced bioenergy fuels" | Aggregates for 1st Generation and 2nd Generation Biofuels
* |  |  | BIOETS |  | 2022 |  |  |  | 1
|  |  |  | SUPELC | 2022 |  | 0.031 | [9 empty] | ~COMAGG_R1C2
|  |  |  | SUPHTH | 2022 |  | 0.43 | [9 empty] | CommName | TRABIODSLG1
[17 empty] | BIORME | 1
[17 empty] | BIOHVO | 1
Blending Fuel Technologies |  |  | ~FI_T | [13 empty] | ~COMAGG_R1C2
TechName | *TechDesc | Comm-IN | Comm-OUT | START | FLO_SHAR~UP | FLO_SHAR~LO | FLO_SHAR~FX | EFF | [8 empty] | CommName | TRABIODSLG2
\I:Technology Name | Technology Description | Input Commodity | Output Commodity | Starting Year | Input share | Input share | Input share | Efficiency | [8 empty] | BIODME | 1
*Units | [7 empty] | [0 - 1] | [8 empty] | BIOFTD | 1
FT-BIOETHN01 | Fuel Tech - Pure Bioethanol | BIOETW |  | 2020 | 1 |  |  | 1
|  | BIOETF |  |  | 1 | [11 empty] | ~COMAGG_R1C2
|  | BIOETS |  |  | 1 | [11 empty] | CommName | TRABIOETHG1
|  |  | BIOETH | [13 empty] | BIOETF | 1
FT-BIODSLN01 | Fuel Tech - Biodiesel | BIODME |  | 2020 | 1 |  |  | 1 | [8 empty] | BIOETS | 1
|  | BIOFTD |  |  | 1
|  | BIORME |  |  | 1 | [11 empty] | ~COMAGG_R1C2
|  | BIOHVO |  |  | 1 | [11 empty] | CommName | TRABIOETHG2
|  |  | BIODSL | [13 empty] | BIOETW | 1
FT-TRABIOKERN01 | Fuel Tech - Biofuel for Jet Fuel Blend | BIODME |  | 2020 | 1 |  |  | 1
|  | BIOFTD |  |  | 1
|  | BIOHVO |  |  | 1
|  | OILKER |  |  | 0.5 | 0.45
TRABIOKER
FT-TRABIOB20N01 | Fuel Tech Biodiesel (TRA) Blend B20 | BIODSL |  | 2020 | 0.2 |  |  | 1
|  | OILDSL |  |  | 0.8
TRABIOB20
FT-TRABIOE85N01 | Fuel Tech - Bioethanol (TRA) E85 | BIOETH |  |  | 0.85 |  |  | 1
|  | OILGSL |  |  | 0.15
TRABIOE85
FT-TRABIODSLN01 | Fuel Tech - Biodiesel (TRA) B100 | BIODSL | TRABIODSL | 2020 |  |  |  | 1
FT-TRABIOETHN01 | Fuel Tech - Bioethanol (TRA)E100 | BIOETH | TRABIOETH | 2020 |  |  |  | 1
Imports of Biofuels
~FI_T
TechName | *TechDesc | Comm-OUT | START | COST | ACT_BND
*Technology Name | Technology Description | Output Commodity |  | Import Price | Import Upper Bound
|  | *Units |  | $/GJ | PJ/year
IMPBIODSL01 | Import Biodiesel | BIODSL | 2017 | 42.9 |  |  | RDM: max import level, based on the BY level of dependency (for gasoline)
IMPBIOETH01 | Import Bioethanol | BIOETH | 2017 | 54.45 |  |  | RDM: max import level, based on the BY level of dependency (for gasoline)
Potential of waste cooking oils and crops for biofuels
~FI_T
TechName | *TechDesc | Comm-OUT | COST | ACT_BND
*Technology Name | Potential | Commodity | Extraction cost | Annual Bound
|  | *Units | $/GJ | PJ/year
MINBIOUCO01 | Used cooking oils Potential | BIOUCO | 0 | 0
MINBIOSTA01 | Cereal Crops (wheat, corn) Potential | BIOSTA | 0 | 0
MINBIOBGC01 | Grass/Straw Residues Potential | BIOBGC | 0 | 0
MINBIOBST01 | Sugar beet Residues Potential | BIOBST | 0 | 0
MINBIOBOS01 | Oilseed Crops Potential | BIOBOS | 0 | 0
MINBIOWIR01 | Wine Residues Potential | BIOWIR | 0 | 0
Note on W6: Csets declarations are inherited until the next one is encountered. Possible Cset: NRG (Energy) ENV (Emission) DEM (Demand) MAT (Material) FIN (Financial)
Note on AA6: Possible Lim Type UP (upper for >=) LO (Lower for <=) FX (Fix for =)
Note on AB6: Possible CTSLvl SEASON (Seasonal level) WEEKLY (Weekly level) DAYNITE (day and night level)
Note on AC6: Possible PeakTS ANNUAL (to generate Peak Equation for all the TimeSlices) User TS (to generate Peak Equation for a single TS)
Note on AD6: Possible Ctype ELC (Electricity)
Note on AB22: Possible TsLvl ANNUAL (Annual level) SEASON (Seasonal level) WEEKLY (Weekly level) DAYNITE (day and night level)
Note on AD22: Possible Vintage NO (if empty by default mean NO) YES
Note on W23: Sets declarations are NOT inherited. Possible Process Sets ELE (Thermal Electric Power Plant) CHP (Combined Heat and Power) STGTSS (Pump Storage) PRE (Genric Process/Technology) DMD (Demand Device) IMP (Import) EXP (Export) MIN (Mining Process) RNW (Renewable Technology) HPL (Heating Plant)
Note on C95: With this character *, this column is ignored from VEDA. It is just useful for your information
Note on C104: With this character *, this column is ignored from VEDA. It is just useful for your information
Note on F104: This attribute is used to assign a production limit. By defautt is defined like fixed share UP If you want fix or lower add ~FX ~LO
Note on E105: Non-energy extraction cost (including exploration and development, if needed, and production)

## SUP_NUC
~FI_T
TechName | TechDesc | Comm-IN | Comm-OUT | COST
IMPELCNUCR | Import of nuclear fuel from ROW |  | ELCNUC | 1.25
~FI_Process
Sets | TechName | TechDesc | Tact
IMP | IMPELCNUCR | Import of nuclear fuel from ROW | PJ
~FI_Comm
Csets | CommName | CommDesc | Unit
NRG | ELCNUC | Nuclear energy (ELC) | PJ

## SUP_WTR
~FI_Comm
Csets | CommName | CommDesc | Unit
ENV | WTRCONS | Water consumption | Gm3

## SUP_OilGas
Gas Supply Chain
* Definition of the Processes used in this worksheet
New Natural gas transportation infrastructure | [12 empty] | Processes
[5 empty] | ~FI_T | [7 empty] | ~FI_Process
TechName | *TechDesc | Comm-IN | Comm-IN-A | Comm-OUT | YEAR | START | EFF | AFA | VDA_FLOP | INVCOST | NCAP_TLIFE | ENV_ACT~SUPCH4 | Sets | Region | TechName | TechDesc | Tact | Tcap | Tslvl | PrimaryCG | Vintage
* Technology Name | Technology Description | Input Commodity | Auxiliary commodity | Output Commodity |  | Starting Year | Efficiency | Annual Availability Factor | Input of fuel per unit output | Investment Cost | Technical Lifetime of Process |  | *Process Set Membership | Region Name | Technology Name | Technology Description | Activity Unit | Capacity Unit | TimeSlice level of Process Activity | Primary Commodity Group | Vintage Tracking
|  |  |  | *Units |  |  | [0 - 1] | [0 - 1] |  | M$/PJ/a |  | Gg | PRE |  | SPRGASNAT_TRN_N01 | New transportation network of natural gas | PJ | PJa | DAYNITE
SPRGASNAT_TRN_N01 | New transportation network of natural gas | PITGASNAT |  |  | 2018 | 2018 | 1 | 1 |  | 1.2339 | 50 |  |  |  | SPRGASNAT_MP_N01 | New MP Distribution network of natural gas | PJ | PJa | DAYNITE
|  |  | SUPELC |  | 2018 |  |  |  | 0.00031403 | [5 empty] | SPRGASNAT_LP_N01 | New LP Distribution network of natural gas | PJ | PJa | DAYNITE
|  |  | SUPGASNAT |  | 2018 |  |  |  | 0.0021658 | [5 empty] | SPRGASNAT-ST_N01 | Virtual process for N. Gas from Storage to the network | PJ | PJa | DAYNITE
|  |  |  | GASNAT_HP | 2018 | [7 empty] | IMP |  | IMPGASNAT_R1_N01 | Import of Natural Gas from R1 | PJ | PJa | SEASON
[15 empty] | IMPGASNAT_R2_N01 | Import of Natural Gas from R2 | PJ | PJa | SEASON
[15 empty] | IMPGASNAT-ST_R1_N01 | Import of Natural Gas from the Storage in R1 | PJ | PJa | SEASON
New Natural gas distribution infrastructure | [12 empty] | PRE |  | SPRGASNAA_EXTR2 | Extraction & Processing of Associated Natural Gas (NEW) | PJ | PJa | SEASON
~FI_T
TechName | *TechDesc | Comm-IN | Comm-IN-A | Comm-OUT | YEAR | START | EFF | AFA | VDA_FLOP | INVCOST | NCAP_TLIFE
* Technology Name | Technology Description | Input Commodity | Auxiliary commodity | Output Commodity |  | Starting Year | Efficiency | Annual Availability Factor | Input of fuel per unit output | Investment Cost | Technical Lifetime of Process |  | ~FI_Comm
|  |  |  | *Units |  |  | [0 - 1] | [0 - 1] |  | M$/PJ/a |  |  | Csets | CommName | CommDesc | Unit | LimType | CTSLvl | PeakTS | Ctype
SPRGASNAT_MP_N01 | New MP Distribution network of natural gas | GASNAT_HP |  |  | 2018 | 2018 | 1 | 1 |  | 3.6667 | 50 |  | \I: Commodity Set Membership | Commodity Name | Commodity Description | Unit | Balance Equ Type Override | Timeslice Tracking Level | Peak Monitoring | Electricity Indicator
* |  |  | SUPELC |  | 2018 |  |  |  | 0 |  |  |  | NRG | PITGASNAT-ST | Natural Gas From Storage in R1 | PJ |  | SEASON
|  |  |  | GASNAT_MP | 2018
SPRGASNAT_LP_N01 | New LP Distribution network of natural gas | GASNAT_MP |  |  | 2018 | 2018 | 1 | 1 |  | 11 | 50
* |  |  | SUPELC |  | 2018 |  |  |  | 0
|  |  |  | GASNAT_LP | 2018
New Natural gas Import Infrastructure
~FI_T
TechName | *TechDesc | Comm-IN | Comm-OUT | START | INVCOST | NCAP_TLIFE | EFF
* Technology Name | Technology Description | Input Commodity | Output Commodity | Starting Year | Investment Cost | Technical Lifetime of Process | Efficiency
|  |  | *Units |  | M$/PJ/a |  | [0 - 1]
IMPGASNAT_R1_N01 | Import of Natural Gas from R1 |  | PITGASNAT | 2021 | 1.2222 | 50
IMPGASNAT_R2_N01 | Import of Natural Gas from R2 |  | RSVGASNAT | 2100 | 1.2222 | 50
IMPGASNAT-ST_R1_N01 | Import of Natural Gas from the Storage in R1 |  | PITGASNAT-ST | 2100 | 0 | 50
SPRGASNAT-ST_N01 | Virtual process for N. Gas from Storage to the network | PITGASNAT-ST | PITGASNAT | 2100 | 0 | 50 | 1
~FI_T
Region | TechName | *TechDesc | Comm-IN | Comm-IN-A | Comm-OUT | VDA_FLOP | EFF | Share~UP | AFA | NCAP_TLIFE | INVCOST | START
*Region | Technology Name | Technology Description | Input Commodity | Auxiliary commodity | Output Commodity | Input of fuel per unit output | Efficiency | Share of output | Annual Availability Factor | Technical Lifetime of Process | Investment Cost
* |  |  | *Units |  |  |  | [0 - 1] | (%) | [0 - 1] |  | M$/PJ/a
| SPRGASNAA_EXTR2 | Extraction & Processing of Associated Natural Gas (NEW) | RSVGASNAT |  |  |  | 1 |  | 1 | 50 | 1 | 2100
SUPELC
SUPGASNAT
SUPHTH
[5 empty] | PTEGASNAT1 |  |  | 1
[5 empty] | PTEGASNAT2 |  |  | 1
[5 empty] | OILLPG |  |  | 0.12
[5 empty] | PITGASNAT |  |  | 1
RDM: to be tied with methane recovery technologies (If needed)
Note on C5: With this character *, this column is ignored from VEDA. It is just useful for your information
Note on V5: Allowed TsLvl ANNUAL (Annual level) SEASON (Seasonal level) WEEKLY (Weekly level) DAYNITE (day and night level)
Note on W5: Amit Kanudia: Needed only when one wants to override the VEDA default assignment
Note on X5: Allowed Vintage NO (if empty by default mean NO) YES
Note on P6: Sets declarations are inherited. Allowed Process Sets ELE (Thermal Electric Power Plant) CHP (Combined Heat and Power) STGTSS (Pump Storage) STGIPS (Pump Storage IP) PRE (Genric Process/Technology) DMD (Demand Device) IMP (Import) EXP (Export) MIN (Mining Process) RNW (Renewable Technology) HPL (Heating Plant)
Note on C16: With this character *, this column is ignored from VEDA. It is just useful for your information
Note on P18: Csets declarations are inherited until the next one is encountered. Possible Cset: NRG (Energy) ENV (Emission) DEM (Demand) MAT (Material) FIN (Financial)
Note on T18: Possible Lim Type UP (upper for >=) LO (Lower for <=) FX (Fix for =)
Note on U18: Possible CTSLvl SEASON (Seasonal level) WEEKLY (Weekly level) DAYNITE (day and night level)
Note on V18: Possible PeakTS ANNUAL (to generate Peak Equation for all the TimeSlices) User TS (to generate Peak Equation for a single TS)
Note on W18: Possible Ctype ELC (Electricity)
Note on C30: With this character *, this column is ignored from VEDA. It is just useful for your information

## ELC_IMP
New Electricity Interconnections | [8 empty] | * Definition of the Processes used in this worksheet
|  | ~FI_T | [6 empty] | Processes
TechName | *TechDesc | Comm-OUT | START | INVCOST | NCAP_TLIFE | PRC_CAPACT | AFA | Peak | ~FI_Process
* Technology Name | Technology Description | Output Commodity | Starting Year | Investment Cost | Technical Lifetime of Process |  |  |  | Sets | Region | TechName | TechDesc | Tact | Tcap | Tslvl | PrimaryCG | Vintage
|  | *Units |  | M$/GW |  |  | [0-1] |  | *Process Set Membership | Region Name | Technology Name | Technology Description | Activity Unit | Capacity Unit | TimeSlice level of Process Activity | Primary Commodity Group | Vintage Tracking
IMPELCR1_N01 | New Electricity Interconnection with Region1 | ELCHIGG | 2025 | 450 | 30 | 31.536 | 0.2 | 1 | IMP |  | IMPELCR1_N01 | New Electricity Interconnection with Region1 | PJ | GW | DAYNITE |  | NO
IMPELCR2_N02 | New Electricity Interconnection with Region2 | ELCHIGG | 2030 | 437.3333 | 30 | 31.536 | 0.2 | 1 |  |  | IMPELCR2_N02 | New Electricity Interconnection with Region2 | PJ | GW | DAYNITE |  | NO
IMPELC_Flex_RoW | Import of flexible electricity from RoW (high price) | ELCHIGG | 2100 |  | 30 | 31.536 | 1 | 0.1 |  |  | IMPELC_Flex_RoW | Import of flexible electricity from RoW (high price) | PJ | GW | DAYNITE |  | NO
Note on C4: With this character *, this column is ignored from VEDA. It is just useful for your information
Note on R5: Allowed TsLvl ANNUAL (Annual level) SEASON (Seasonal level) WEEKLY (Weekly level) DAYNITE (day and night level)
Note on S5: Amit Kanudia: Needed only when one wants to override the VEDA default assignment
Note on T5: Allowed Vintage NO (if empty by default mean NO) YES
Note on L6: Sets declarations are inherited. Allowed Process Sets ELE (Thermal Electric Power Plant) CHP (Combined Heat and Power) STGTSS (Pump Storage) STGIPS (Pump Storage IP) PRE (Genric Process/Technology) DMD (Demand Device) IMP (Import) EXP (Export) MIN (Mining Process) RNW (Renewable Technology) HPL (Heating Plant)

## SUP_CCS
New Technologies for CCS in blue H2 (See corresponding scenario file)
* Definition of the Processes and commodities used in this worksheet
[13 empty] | Processes | N
[5 empty] | ~FI_T | [7 empty] | ~FI_Process | [7 empty] | ~FI_Comm
TechName | TechDesc | Comm-IN-A | Comm-IN | Comm-OUT | YEAR | SHARE-I~FX | VDA_FLOP | START | LIFE | INVCOST | EFF | ENV_ACT~CCSCO2 | Sets | TechName | TechDesc | Tact | Tcap | Tslvl | PrimaryCG | Vintage | Csets | CommName | CommDesc | Unit | LimType | CTSLvl | PeakTS | Ctype
\I: Units | [6 empty] | PJ/kton |  | Years | MUSD/kt per year | [0-1] | [0-1] | *Process Set Membership | Technology Name | Technology Description | Activity Unit | Capacity Unit | TimeSlice level of Process Activity | Primary Commodity Group | Vintage Tracking | \I: Commodity Set Membership | Commodity Name | Commodity Description | Unit | Balance Equ Type Override | Timeslice Tracking Level | Peak Monitoring | Electricity Indicator
SUP_CCS_N01 | CCS for IND-SUP processes |  | INDSSCO2N |  | 2035 | 0.5 |  | 2035 | 10 | 0.4 | 0.5 | -1 | PRE | SUP_CCS_N01 | CCS for IND-SUP processes | kt | kt-a |  | INDSCO2N | NO | ENV | INDSSCO2N | Dum commodity produced from IND/SUP for CO2 Capture | kt | FX
|  |  | INDCO2 |  | 2035 | 0.5 | [7 empty] | CCS_Dummy_SUP | Dummy Technology_SUP | kt | kt-a |  | ENVI |  |  | INDSCO2N | Dum commodity produced from IND/SUP for CO2 Storage | kt
|  | SUPELC |  |  | 2035 |  | 0.0015 | [14 empty] | CCSCO2 | CO2 captured via CCS techs | kt
|  |  |  | INDSCO2N | 2035
CCS_Dummy_SUP | Dummy Technology_SUP |  | INDSSCO2N
Note on N7: Rocco De Miglio: to get negative values (FOR reporting purposes ONLY)
Note on U7: Allowed TsLvl ANNUAL (Annual level) SEASON (Seasonal level) WEEKLY (Weekly level) DAYNITE (day and night level)
Note on V7: Amit Kanudia: Needed only when one wants to override the VEDA default assignment
Note on W7: Allowed Vintage NO (if empty by default mean NO) YES
Note on Z7: Csets declarations are inherited until the next one is encountered. Possible Cset: NRG (Energy) ENV (Emission) DEM (Demand) MAT (Material) FIN (Financial)
Note on AD7: Possible Lim Type UP (upper for >=) LO (Lower for <=) FX (Fix for =)
Note on AE7: Possible CTSLvl SEASON (Seasonal level) WEEKLY (Weekly level) DAYNITE (day and night level)
Note on AF7: Possible PeakTS ANNUAL (to generate Peak Equation for all the TimeSlices) User TS (to generate Peak Equation for a single TS)
Note on AG7: Possible Ctype ELC (Electricity)
Note on P8: Sets declarations are inherited. Allowed Process Sets ELE (Thermal Electric Power Plant) CHP (Combined Heat and Power) STGTSS (Pump Storage) STGIPS (Pump Storage IP) PRE (Genric Process/Technology) DMD (Demand Device) IMP (Import) EXP (Export) MIN (Mining Process) RNW (Renewable Technology) HPL (Heating Plant)
Note on F12: Rocco De Miglio: to group with IND (bound)

## Commodities
List of Commodities for Consistency. These commodities have already been defined in the BY Templates
Energy Commodities
Csets | Region | CommName | CommDesc | Unit | LimType | CTSLvl | PeakTS | Ctype
*Commodity Set Membership | Region Name | Commodity Name | Commodity Description | Unit | Sense of the Balance EQN. | Timeslice Level | Peak Monitoring | Electricity Indicator
NRG |  | COASUB | Sub-bituminous | PJ
|  | COACCL | Coking coal | PJ
|  | COABIC | Other bituminous coal | PJ
|  | COABCO | Lignite/Brown Coal | PJ
|  | COACOC | Coke oven coke | PJ
|  | COACTA | Coal tar | PJ
|  | COABKB | BKB (brown coal briquettes) | PJ
|  | OILCRD | Crude Oil | PJ
|  | OILNGL | Natural gas liquids | PJ
|  | OILFDS | Feedstocks | PJ
|  | OILRFG | Refinery gas | PJ
|  | OILDSL | Diesel | PJ
|  | OILGSL | Gasoline | PJ
|  | OILGSA | Aviation Gasoline | PJ
|  | OILLPG | Liquified petroleum gas | PJ
|  | OILHFO1 | Low Sulphur Fuel Oil | PJ
|  | OILHFO2 | High Sulphur Fuel Oil | PJ
|  | OILKER | Kerosene | PJ
|  | OILNAP | Naphtha | PJ
|  | OILPCK | Petroleum Coke | PJ
|  | OILBIT | Bitumen | PJ
|  | OILLUB | Lubricants | PJ
|  | OILOTH | Other petroleum products | PJ
|  | OILOIS | Oil Shale | PJ
|  | OILSHO | Shale Oil | PJ
|  | GASNAT | Natural Gas | PJ
|  | GASBFG | Blast Furnace Gas | PJ
|  | BIOLOG | Wood | PJ
|  | BIOLOGA | Agricultural residues | PJ
|  | BIOLOGF | Forrest residues | PJ
|  | BIOWMU | Municipal waste | PJ
|  | BIOWID | Industrial Waste | PJ
|  | BIOWAN | Animal waste | PJ
|  | BIOWCO | Waste cooking oils | PJ
|  | BIOBST | Starch Crops | PJ
|  | BIOBGC | Grass Crops (millet and Jerusalem artichoke) | PJ
|  | BIOBOS | Oilseed Crops | PJ
|  | BIOETH | Pure Bioethanol | PJ
|  | BIORME | RME | PJ
|  | BIOHVO | HVO | PJ
|  | BIODME | DME | PJ
|  | BIODSL | Biodiesel | PJ
|  | BIOETH | Bioethanol | PJ
|  | BIOBGS | Biogas | PJ
|  | BIOPLT | Pellet | PJ
|  | BIOCHR | Charcoal | PJ
|  | BIORPS | Rape seed oil | PJ
|  | RESHYD | Hydro Energy | PJ
|  | RESSOL | Solar Energy | PJ
|  | RESWIN | Wind Energy | PJ
|  | RESGEO | Geothermal Energy | PJ
|  | NUCLFL | Nuclear Fuel | PJ
|  | RSVCOASUB | Sub-bituminous (RSV) | PJ
|  | RSVCOABIC | Other bituminous coal (RSV) | PJ
|  | RSVCOABCO | Lignite/Brown Coal (RSV) | PJ
|  | PIPOILCRD | Crude oil in Pipeline (PIP) | PJ
|  | RSVOILCRD | Crude oil reserves (RSV) | PJ
|  | PITGASNAT | N. Gas Tansportation (PIT) | PJ
|  | PIDGASNAT | N. Gas Distribution (PID) | PJ
|  | RSVGASNAT | N. Gas (RSV) | PJ
|  | STGCOABCO | Lignite/Brown Coal (STG) | PJ
|  | STGOILCRD | Crude Oil (STG) | PJ
|  | STGGASNAT | N. Gas (STG) | PJ
|  | SUPCOASUB | Sub-bituminous (SUP) | PJ
|  | SUPCOACCL | Coking coal (SUP) | PJ
|  | SUPCOABIC | Other bituminous coal (SUP) | PJ
|  | SUPCOABCO | Lignite/Brown Coal (SUP) | PJ
|  | SUPCOACOC | Coke oven coke (SUP) | PJ
|  | SUPCOACTA | Coal tar (SUP) | PJ
|  | SUPCOABKB | BKB (brown coal briquettes) (SUP) | PJ
|  | SUPOILCRD | Crude Oil (SUP) | PJ
|  | SUPOILNGL | Natural gas liquids (SUP) | PJ
|  | SUPOILFDS | Feedstocks (SUP) | PJ
|  | SUPOILRFG | Refinery gas (SUP) | PJ
|  | SUPOILDSL | Diesel (SUP) | PJ
|  | SUPOILGSL | Gasoline (SUP) | PJ
|  | SUPOILLPG | Liquified petroleum gas (SUP) | PJ
|  | SUPOILHFO1 | Low Sulphur Fuel Oil (SUP) | PJ
|  | SUPOILHFO2 | High Sulphur Fuel Oil (SUP) | PJ
|  | SUPOILKER | Kerosene (SUP) | PJ
|  | SUPOILNAP | Naphtha (SUP) | PJ
|  | SUPOILPCK | Petroleum Coke (SUP) | PJ
|  | SUPOILOTH | Other petroleum products (SUP) | PJ
|  | SUPOILOIS | Oil Shale (SUP) | PJ
|  | SUPOILSHO | Shale Oil (SUP) | PJ
|  | SUPGASNAT | Natural Gas (SUP) | PJ
|  | SUPGASBFG | Blast Furnace Gas (SUP) | PJ
|  | SUPBIOLOG | Wood (SUP) | PJ
|  | SUPBIOLOGA | Agricultural residues (SUP) | PJ
|  | SUPBIOLOGF | Forrest residues (SUP) | PJ
|  | SUPBIOWMU | Municipal waste (SUP) | PJ
|  | SUPBIOWID | Industrial Waste (SUP) | PJ
|  | SUPBIOWAN | Animal waste (SUP) | PJ
|  | SUPBIOWCO | Waste cooking oils (SUP) | PJ
|  | SUPBIOETH | Pure Bioethanol (SUP) | PJ
|  | SUPBIORME | RME (SUP) | PJ
|  | SUPBIOHVO | HVO (SUP) | PJ
|  | SUPBIODME | DME (SUP) | PJ
|  | SUPBIODSL | Biodiesel (SUP) | PJ
|  | SUPBIOETH | Bioethanol (SUP) | PJ
|  | SUPBIOBGS | Biogas (SUP) | PJ
|  | SUPBIOPLT | Pellet (SUP) | PJ
|  | SUPBIOCHR | Charcoal (SUP) | PJ
|  | SUPBIORPS | Rape seed oil (SUP) | PJ
|  | SUPRESHYD | Hydro Energy (SUP) | PJ
|  | SUPRESSOL | Solar Energy (SUP) | PJ
|  | SUPRESWIN | Wind Energy (SUP) | PJ
|  | SUPRESGEO | Geothermal Energy (SUP) | PJ
|  | INDCOASUB | Sub-bituminous (IND) | PJ
|  | INDCOACCL | Coking coal (IND) | PJ
|  | INDCOABIC | Other bituminous coal (IND) | PJ
|  | INDCOABCO | Lignite/Brown Coal (IND) | PJ
|  | INDCOACOC | Coke oven coke (IND) | PJ
|  | INDCOACTA | Coal tar (IND) | PJ
|  | INDCOABKB | BKB (brown coal briquettes) (IND) | PJ
|  | INDOILRFG | Refinery gas (IND) | PJ
|  | INDOILDSL | Diesel (IND) | PJ
|  | INDOILGSL | Gasoline (IND) | PJ
|  | INDOILLPG | Liquified petroleum gas (IND) | PJ
|  | INDOILHFO1 | Low Sulphur Fuel Oil (IND) | PJ
|  | INDOILHFO2 | High Sulphur Fuel Oil (IND) | PJ
|  | INDOILKER | Kerosene (IND) | PJ
|  | INDOILNAP | Naphtha (IND) | PJ
|  | INDOILPCK | Petroleum Coke (IND) | PJ
|  | INDOILOTH | Other petroleum products (IND) | PJ
|  | INDGASNAT | Natural Gas (IND) | PJ
|  | INDGASBFG | Blast Furnace Gas (IND) | PJ
|  | INDBIOLOG | Wood (IND) | PJ
|  | INDBIOLOGA | Agricultural residues (IND) | PJ
|  | INDBIOLOGF | Forrest residues (IND) | PJ
|  | INDBIOWMU | Municipal waste (IND) | PJ
|  | INDBIOWID | Industrial Waste (IND) | PJ
|  | INDBIOWAN | Animal waste (IND) | PJ
|  | INDBIOWCO | Waste cooking oils (IND) | PJ
|  | INDBIOETH | Pure Bioethanol (IND) | PJ
|  | INDBIODSL | Biodiesel (IND) | PJ
|  | INDBIOETH | Bioethanol (IND) | PJ
|  | INDBIOBGS | Biogas (IND) | PJ
|  | INDBIOPLT | Pellet (IND) | PJ
|  | INDBIOCHR | Charcoal (IND) | PJ
|  | INDRESHYD | Hydro Energy (IND) | PJ
|  | INDRESSOL | Solar Energy (IND) | PJ
|  | INDRESWIN | Wind Energy (IND) | PJ
|  | INDRESGEO | Geothermal Energy (IND) | PJ
|  | RSDCOASUB | Sub-bituminous (RSD) | PJ
|  | RSDCOACCL | Coking coal (RSD) | PJ
|  | RSDCOABIC | Other bituminous coal (RSD) | PJ
|  | RSDCOABCO | Lignite/Brown Coal (RSD) | PJ
|  | RSDCOACOC | Coke oven coke (RSD) | PJ
|  | RSDCOACTA | Coal tar (RSD) | PJ
|  | RSDCOABKB | BKB (brown coal briquettes) (RSD) | PJ
|  | RSDOILRFG | Refinery gas (RSD) | PJ
|  | RSDOILDSL | Diesel (RSD) | PJ
|  | RSDOILGSL | Gasoline (RSD) | PJ
|  | RSDOILLPG | Liquified petroleum gas (RSD) | PJ
|  | RSDOILHFO1 | Low Sulphur Fuel Oil (RSD) | PJ
|  | RSDOILHFO2 | High Sulphur Fuel Oil (RSD) | PJ
|  | RSDOILKER | Kerosene (RSD) | PJ
|  | RSDOILOTH | Other petroleum products (RSD) | PJ
|  | RSDGASNAT | Natural Gas (RSD) | PJ
|  | RSDBIOLOG | Wood (RSD) | PJ
|  | RSDBIOLOGA | Agricultural residues (RSD) | PJ
|  | RSDBIOLOGF | Forrest residues (RSD) | PJ
|  | RSDBIOWMU | Municipal waste (RSD) | PJ
|  | RSDBIOWAN | Animal waste (RSD) | PJ
|  | RSDBIOWCO | Waste cooking oils (RSD) | PJ
|  | RSDBIOETH | Pure Bioethanol (RSD) | PJ
|  | RSDBIODSL | Biodiesel (RSD) | PJ
|  | RSDBIOETH | Bioethanol (RSD) | PJ
|  | RSDBIOBGS | Biogas (RSD) | PJ
|  | RSDBIOPLT | Pellet (RSD) | PJ
|  | RSDBIOCHR | Charcoal (RSD) | PJ
|  | RSDRESHYD | Hydro Energy (RSD) | PJ
|  | RSDRESSOL | Solar Energy (RSD) | PJ
|  | RSDRESWIN | Wind Energy (RSD) | PJ
|  | RSDRESGEO | Geothermal Energy (RSD) | PJ
|  | COMCOASUB | Sub-bituminous (COM) | PJ
|  | COMCOACCL | Coking coal (COM) | PJ
|  | COMCOABIC | Other bituminous coal (COM) | PJ
|  | COMCOABCO | Lignite/Brown Coal (COM) | PJ
|  | COMCOACOC | Coke oven coke (COM) | PJ
|  | COMCOACTA | Coal tar (COM) | PJ
|  | COMCOABKB | BKB (brown coal briquettes) (COM) | PJ
|  | COMOILRFG | Refinery gas (COM) | PJ
|  | COMOILDSL | Diesel (COM) | PJ
|  | COMOILGSL | Gasoline (COM) | PJ
|  | COMOILLPG | Liquified petroleum gas (COM) | PJ
|  | COMOILHFO1 | Low Sulphur Fuel Oil (COM) | PJ
|  | COMOILHFO2 | High Sulphur Fuel Oil (COM) | PJ
|  | COMOILKER | Kerosene (COM) | PJ
|  | COMOILOTH | Other petroleum products (COM) | PJ
|  | COMGASNAT | Natural Gas (COM) | PJ
|  | COMBIOLOG | Wood (COM) | PJ
|  | COMBIOLOGA | Agricultural residues (COM) | PJ
|  | COMBIOLOGF | Forrest residues (COM) | PJ
|  | COMBIOWMU | Municipal waste (COM) | PJ
|  | COMBIOWAN | Animal waste (COM) | PJ
|  | COMBIOWCO | Waste cooking oils (COM) | PJ
|  | COMBIOETH | Pure Bioethanol (COM) | PJ
|  | COMBIODSL | Biodiesel (COM) | PJ
|  | COMBIOETH | Bioethanol (COM) | PJ
|  | COMBIOBGS | Biogas (COM) | PJ
|  | COMBIOPLT | Pellet (COM) | PJ
|  | COMBIOCHR | Charcoal (COM) | PJ
|  | COMRESHYD | Hydro Energy (COM) | PJ
|  | COMRESSOL | Solar Energy (COM) | PJ
|  | COMRESWIN | Wind Energy (COM) | PJ
|  | COMRESGEO | Geothermal Energy (COM) | PJ
|  | AGRCOASUB | Sub-bituminous (AGR) | PJ
|  | AGRCOACCL | Coking coal (AGR) | PJ
|  | AGRCOABIC | Other bituminous coal (AGR) | PJ
|  | AGRCOABCO | Lignite/Brown Coal (AGR) | PJ
|  | AGRCOACOC | Coke oven coke (AGR) | PJ
|  | AGRCOACTA | Coal tar (AGR) | PJ
|  | AGRCOABKB | BKB (brown coal briquettes) (AGR) | PJ
|  | AGROILRFG | Refinery gas (AGR) | PJ
|  | AGROILDSL | Diesel (AGR) | PJ
|  | AGROILGSL | Gasoline (AGR) | PJ
|  | AGROILLPG | Liquified petroleum gas (AGR) | PJ
|  | AGROILHFO1 | Low Sulphur Fuel Oil (AGR) | PJ
|  | AGROILHFO2 | High Sulphur Fuel Oil (AGR) | PJ
|  | AGROILKER | Kerosene (AGR) | PJ
|  | AGROILOTH | Other petroleum products (AGR) | PJ
|  | AGRGASNAT | Natural Gas (AGR) | PJ
|  | AGRBIOLOG | Wood (AGR) | PJ
|  | AGRBIOLOGA | Agricultural residues (AGR) | PJ
|  | AGRBIOLOGF | Forrest residues (AGR) | PJ
|  | AGRBIOWMU | Municipal waste (AGR) | PJ
|  | AGRBIOWAN | Animal waste (AGR) | PJ
|  | AGRBIOWCO | Waste cooking oils (AGR) | PJ
|  | AGRBIOETH | Pure Bioethanol (AGR) | PJ
|  | AGRBIODSL | Biodiesel (AGR) | PJ
|  | AGRBIOETH | Bioethanol (AGR) | PJ
|  | AGRBIOBGS | Biogas (AGR) | PJ
|  | AGRBIOPLT | Pellet (AGR) | PJ
|  | AGRBIOCHR | Charcoal (AGR) | PJ
|  | AGRRESHYD | Hydro Energy (AGR) | PJ
|  | AGRRESSOL | Solar Energy (AGR) | PJ
|  | AGRRESWIN | Wind Energy (AGR) | PJ
|  | AGRRESGEO | Geothermal Energy (AGR) | PJ
|  | TRAOILDSL | Diesel (TRA) | PJ
|  | TRAOILGSL | Gasoline (TRA) | PJ
|  | TRAOILGSA | Aviation Gasoline (TRA) | PJ
|  | TRAOILLPG | Liquified petroleum gas (TRA) | PJ
|  | TRAOILHFO1 | Low Sulphur Fuel Oil (TRA) | PJ
|  | TRAOILHFO2 | High Sulphur Fuel Oil (TRA) | PJ
|  | TRAOILKER | Kerosene (TRA) | PJ
|  | TRAOILNAP | Naphtha (TRA) | PJ
|  | TRAOILOTH | Other petroleum products (TRA) | PJ
|  | TRAGASNAT | Natural Gas (TRA) | PJ
|  | TRABIOETH | Pure Bioethanol (TRA) | PJ
|  | TRABIODSL | Biodiesel (TRA) | PJ
|  | TRABIOETH | Bioethanol (TRA) | PJ
|  | TRABIOBGS | Biogas (TRA) | PJ
|  | ELECOASUB | Sub-bituminous (ELE) | PJ
|  | ELECOACCL | Coking coal (ELE) | PJ
|  | ELECOABIC | Other bituminous coal (ELE) | PJ
|  | ELECOABCO | Lignite/Brown Coal (ELE) | PJ
|  | ELECOACOC | Coke oven coke (ELE) | PJ
|  | ELECOACTA | Coal tar (ELE) | PJ
|  | ELECOABKB | BKB (brown coal briquettes) (ELE) | PJ
|  | ELEOILRFG | Refinery gas (ELE) | PJ
|  | ELEOILDSL | Diesel (ELE) | PJ
|  | ELEOILGSL | Gasoline (ELE) | PJ
|  | ELEOILLPG | Liquified petroleum gas (ELE) | PJ
|  | ELEOILHFO1 | Low Sulphur Fuel Oil (ELE) | PJ
|  | ELEOILHFO2 | High Sulphur Fuel Oil (ELE) | PJ
|  | ELEOILKER | Kerosene (ELE) | PJ
|  | ELEOILNAP | Naphtha (ELE) | PJ
|  | ELEOILPCK | Petroleum Coke (ELE) | PJ
|  | ELEOILOTH | Other petroleum products (ELE) | PJ
|  | ELEOILSHO | Shale Oil (ELE) | PJ
|  | ELEGASNAT | Natural Gas (ELE) | PJ
|  | ELEGASBFG | Blast Furnace Gas (ELE) | PJ
|  | ELEBIOLOG | Wood (ELE) | PJ
|  | ELEBIOLOGA | Agricultural residues (ELE) | PJ
|  | ELEBIOLOGF | Forrest residues (ELE) | PJ
|  | ELEBIOWMU | Municipal waste (ELE) | PJ
|  | ELEBIOWID | Industrial Waste (ELE) | PJ
|  | ELEBIOWAN | Animal waste (ELE) | PJ
|  | ELEBIOWCO | Waste cooking oils (ELE) | PJ
|  | ELEBIOETH | Pure Bioethanol (ELE) | PJ
|  | ELEBIODSL | Biodiesel (ELE) | PJ
|  | ELEBIOETH | Bioethanol (ELE) | PJ
|  | ELEBIOBGS | Biogas (ELE) | PJ
|  | ELEBIOPLT | Pellet (ELE) | PJ
|  | ELERESHYD | Hydro Energy (ELE) | PJ
|  | ELERESSOL | Solar Energy (ELE) | PJ
|  | ELERESWIN | Wind Energy (ELE) | PJ
|  | ELERESGEO | Geothermal Energy (ELE) | PJ
|  | ELENUCLFL | Nuclear Fuel (ELE) | PJ
|  | HETCOASUB | Sub-bituminous (HET) | PJ
|  | HETCOACCL | Coking coal (HET) | PJ
|  | HETCOABIC | Other bituminous coal (HET) | PJ
|  | HETCOABCO | Lignite/Brown Coal (HET) | PJ
|  | HETCOACOC | Coke oven coke (HET) | PJ
|  | HETCOACTA | Coal tar (HET) | PJ
|  | HETCOABKB | BKB (brown coal briquettes) (HET) | PJ
|  | HETOILRFG | Refinery gas (HET) | PJ
|  | HETOILDSL | Diesel (HET) | PJ
|  | HETOILGSL | Gasoline (HET) | PJ
|  | HETOILLPG | Liquified petroleum gas (HET) | PJ
|  | HETOILHFO1 | Low Sulphur Fuel Oil (HET) | PJ
|  | HETOILHFO2 | High Sulphur Fuel Oil (HET) | PJ
|  | HETOILKER | Kerosene (HET) | PJ
|  | HETOILNAP | Naphtha (HET) | PJ
|  | HETOILPCK | Petroleum Coke (HET) | PJ
|  | HETOILOTH | Other petroleum products (HET) | PJ
|  | HETOILSHO | Shale Oil (HET) | PJ
|  | HETGASNAT | Natural Gas (HET) | PJ
|  | HETGASBFG | Blast Furnace Gas (HET) | PJ
|  | HETBIOLOG | Wood (HET) | PJ
|  | HETBIOLOGA | Agricultural residues (HET) | PJ
|  | HETBIOLOGF | Forrest residues (HET) | PJ
|  | HETBIOWMU | Municipal waste (HET) | PJ
|  | HETBIOWID | Industrial Waste (HET) | PJ
|  | HETBIOWAN | Animal waste (HET) | PJ
|  | HETBIOWCO | Waste cooking oils (HET) | PJ
|  | HETBIOETH | Pure Bioethanol (HET) | PJ
|  | HETBIODSL | Biodiesel (HET) | PJ
|  | HETBIOETH | Bioethanol (HET) | PJ
|  | HETBIOBGS | Biogas (HET) | PJ
|  | HETBIOPLT | Pellet (HET) | PJ
|  | HETELC | Electricity (HET) | PJ
|  | HETBIOCHR | Charcoal (HET) | PJ
|  | HETRESHYD | Hydro Energy (HET) | PJ
|  | HETRESSOL | Solar Energy (HET) | PJ
|  | HETRESGEO | Geothermal Energy (HET) | PJ
|  | ELCHIG | High Voltage electricity after losses | PJ
|  | ELCHIGG | High Voltage electricity before Losses | PJ
|  | ELCMED | Medium Voltage electricity | PJ
|  | ELCLOW | Low Voltage electricity | PJ
|  | SUPELC | Electricity (SUP) | PJ
|  | INDELC | Electricity (IND) | PJ
|  | RSDELC | Electricity (RSD) | PJ
|  | COMELC | Electricity (COM) | PJ
|  | AGRELC | Electricity (AGR) | PJ
|  | TRAELC | Electricity (TRA) | PJ
|  | HETELC | Electricity (HET) | PJ
|  | ELCMLO | Medium-Low Voltage electricity | PJ
|  | RSDLTH | Heat | PJ
|  | HETHTH | Heat | PJ
|  | SUPHTH | Supply Heat (SUP) | PJ
Note on B3: Csets declarations are inherited until the next one is encountered. Allowed Cset: NRG (Energy) ENV (Emission) DEM (Demand) MAT (Material) FIN (Financial)
Note on G3: LO for PRODUCTION >= CONSUMPTION (Default) FX for PRODUCTION = CONSUMPTION UP for PRODUCTION <= CONSUMPTION
Note on H3: Allowed CTSLvl SEASON (Seasonal level) WEEKLY (Weekly level) DAYNITE (day and night level)
Note on I3: Allowed PeakTS ANNUAL (to generate Peak Equation for all the TimeSlices) User TS (to generate Peak Equation for a single TS)
Note on J3: Allowed Ctype ELC (Electricity)

## SUP
Aggregate GHG Emissions Excluding Aviation
~COMAGG_R1C2 |  |  |  |  | ~COMAGG_R1C2 |  | ~FI_Comm
CommName | TOTCO2 | Sectors | Emissions | GWP Coefficients | CommName | TCO2eq | Csets | Region | CommName | CommDesc | Unit | LimType | CTSLvl | PeakTS | Ctype
AGRCO2 | 1 | AGR | CO2 | 1 | TOTCO2 | 1 | *Commodity Set Membership | Region Name | Commodity Name | Commodity Description | Unit | Sense of the Balance EQN. | Timeslice Level | Peak Monitoring | Electricity Indicator
RSDCO2 | 1 | RSD | CH4 | 1 | TOTCH4 | 1 | ENV |  | TOTCO2 | CO2 | Gg
TERCO2 | 1 | TER | N2O | 1 | TOTN2O | 1 |  |  | TOTCH4 | CH4 | Gg
SUPCO2 | 1 | SUP | [6 empty] | TOTN2O | N2O | Gg
INDCO2 | 1 | IND | [6 empty] | TCO2eq | CO2eq | Gg
ELECO2 | 1 | ELE
HETCO2 | 1 | HET
TRACO2 | 1 | TRA
TRAVCO2 | -1
~COMAGG_R1C2
CommName | TOTCH4
AGRCH4 | 1
RSDCH4 | 1
TERCH4 | 1
SUPCH4 | 1
INDCH4 | 1
ELECH4 | 1
HETCH4 | 1
TRACH4 | 1
TRAVCH4 | -1
~COMAGG_R1C2
CommName | TOTN2O
AGRN2O | 1
RSDN2O | 1
TERN2O | 1
SUPN2O | 1
INDN2O | 1
ELEN2O | 1
HETN2O | 1
TRAN2O | 1
TRAVN2O | -1
Note on M4: Csets declarations are inherited until the next one is encountered. Allowed Cset: NRG (Energy) ENV (Emission) DEM (Demand) MAT (Material) FIN (Financial)
Note on R4: LO for PRODUCTION >= CONSUMPTION (Default) FX for PRODUCTION = CONSUMPTION UP for PRODUCTION <= CONSUMPTION
Note on S4: Allowed CTSLvl SEASON (Seasonal level) WEEKLY (Weekly level) DAYNITE (day and night level)
Note on T4: Allowed PeakTS ANNUAL (to generate Peak Equation for all the TimeSlices) User TS (to generate Peak Equation for a single TS)
Note on U4: Allowed Ctype ELC (Electricity)

## General (hidden)
Default Units |  |  |  | BASE_YEAR | 2017
Energy | PJ |  |  | END_YEAR | 2050
Capacity | PJa
Currency Unit | M$
Emissions | Gg
Units by Attribute and Sector
Attribute | Meaning | Sector | Units | Equivalent
FIXOM | Fixed O&M Cost | Energy | M$/PJa
VAROM | Variable O&M Cost | Transport | M$/PJ | $/GJ
NCAP_TLIFE | Technical Lifetime | All | Years
PRC_CAPACT | Capacity to Activity Factor | Energy | PJ/GW
Demand | Demand | Passenger Transport | Mpg*km
Demand | Demand | Freight Transport | Mtn*km
Demand | Demand | Aviation | 000s pas.
Tact | Activity Unit | Aviation | 000spas/year
Tact | Activity Unit | Transport | MVkms
COMEMI | Emission Coefficient | All | kg/GJ
INVCOST | Investment Cost | All for capacity in PJ/year | M$/(PJ/year)
INVCOST | Investment Cost | All for capacity in GW | M$/GW
ACT_BND | Annual Bound | All | PJ/year
Capacity | Capacity | All for capacity in GW | GW
CUM | Cumulative CO2 limit | For CO2 emissions | kt
COST | CCS cost | For CO2 emissions | M$/ktCO2
Tcap | Capacity for emissions | For CO2 emissions | kta