## Commodities (hidden)
* Commodities defined in the BY templates
Csets | Region | CommName | CommDesc | Unit | LimType | CTSLvl | PeakTS | Ctype | Csets | Region | CommName | CommDesc | Unit | LimType | CTSLvl | PeakTS | Ctype | English | Csets | Region | CommName | CommDesc | Unit | LimType | CTSLvl | PeakTS | Ctype
*Commodity Set Membership | Region Name | Commodity Name | Commodity Description | Unit | Sense of the Balance EQN. | Timeslice Level | Peak Monitoring | Electricity Indicator | *Commodity Set Membership | Region Name | Commodity Name | Commodity Description | Unit | Sense of the Balance EQN. | Timeslice Level | Peak Monitoring | Electricity Indicator | Commodity Description | *Commodity Set Membership | Region Name | Commodity Name | Commodity Description | Unit | Sense of the Balance EQN. | Timeslice Level | Peak Monitoring | Electricity Indicator
NRG |  | COASUB | Sub-bituminous | PJ |  |  |  |  | ENV |  | TOTCO2 | CO2 | Gg |  |  |  |  | CO2 | DEM |  | TER_TP | Private (Commercial) | 000m2
|  | COACCL | Coking coal | PJ | [6 empty] | TOTCH4 | CH4 | Gg |  |  |  |  | CH4 |  |  | TER_TS | Services (Public) | 000m2
|  | COABIC | Other bituminous coal | PJ | [6 empty] | TOTN2O | N2O | Gg |  |  |  |  | N2O |  |  | TER_SL | Street lighting | 000lamps
|  | COABCO | Lignite/Brown Coal | PJ | [6 empty] | SUPCO2 | CO2 (SUP) | Gg |  |  |  |  | CO2 (SUP) | NRG |  | TER_TP_SH | Commercial and Public Space Heating | PJ
|  | COACOC | Coke oven coke | PJ | [6 empty] | SUPCH4 | CH4 (SUP) | Gg |  |  |  |  | CH4 (SUP) |  |  | TER_TS_SH | Communal Services Space Heating | PJ
|  | COACTA | Coal tar | PJ | [6 empty] | SUPN2O | N2O (SUP) | Gg |  |  |  |  | N2O (SUP) |  |  | TER_TP_WH | Commercial and Public Water Heating | PJ
|  | COABKB | BKB (brown coal briquettes) | PJ | [6 empty] | INDCO2 | CO2 (IND) | Gg |  |  |  |  | CO2 (IND) |  |  | TER_TS_WH | Communal Services Water Heating | PJ
|  | OILCRD | Crude Oil | PJ | [6 empty] | INDCH4 | CH4 (IND) | Gg |  |  |  |  | CH4 (IND) |  |  | TER_TP_SC | Commercial and Public Space Cooling | PJ
|  | OILNGL | Natural gas liquids | PJ | [6 empty] | INDN2O | N2O (IND) | Gg |  |  |  |  | N2O (IND) |  |  | TER_TS_SC | Communal Services Space Cooling | PJ
|  | OILFDS | Feedstocks | PJ | [6 empty] | RSDCO2 | CO2 (RSD) | Gg |  |  |  |  | CO2 (RSD) |  |  | TER_TP_CK | Commercial and Public Cooking | PJ
|  | OILRFG | Refinery gas | PJ | [6 empty] | RSDCH4 | CH4 (RSD) | Gg |  |  |  |  | CH4 (RSD) |  |  | TER_TS_CK | Communal Services Cooking | PJ
|  | OILDSL | Diesel | PJ | [6 empty] | RSDN2O | N2O (RSD) | Gg |  |  |  |  | N2O (RSD) | MAT |  | TER_TP_LI | Commercial and Public Lighting | 000lamps
|  | OILGSL | Gasoline | PJ | [6 empty] | TERCO2 | CO2 (TER) | Gg |  |  |  |  | CO2 (TER) |  |  | TER_TS_LI | Communal Services Lighting | 000lamps
|  | OILGSA | Aviation Gasoline | PJ | [6 empty] | TERCH4 | CH4 (TER) | Gg |  |  |  |  | CH4 (TER) |  |  | TER_TP_RF | Commercial and Public Refrigerating | 000appliances
|  | OILLPG | Liquified petroleum gas | PJ | [6 empty] | TERN2O | N2O (TER) | Gg |  |  |  |  | N2O (TER) |  |  | TER_TS_RF | Communal Services Refrigerating | 000appliances
|  | OILHFO1 | Low Sulphur Fuel Oil | PJ | [6 empty] | AGRCO2 | CO2 (AGR) | Gg |  |  |  |  | CO2 (AGR) |  |  | TER_TP_AP | Commercial and Public Other Electric | 000appliances
|  | OILHFO2 | High Sulphur Fuel Oil | PJ | [6 empty] | AGRCH4 | CH4 (AGR) | Gg |  |  |  |  | CH4 (AGR) |  |  | TER_TS_AP | Communal Services Other Electric | 000appliances
|  | OILKER | Kerosene | PJ | [6 empty] | AGRN2O | N2O (AGR) | Gg |  |  |  |  | N2O (AGR)
|  | OILNAP | Naphtha | PJ | [6 empty] | TRACO2 | CO2 (TRA) | Gg |  |  |  |  | CO2 (TRA)
|  | OILPCK | Petroleum Coke | PJ | [6 empty] | TRACH4 | CH4 (TRA) | Gg |  |  |  |  | CH4 (TRA)
|  | OILBIT | Bitumen | PJ | [6 empty] | TRAN2O | N2O (TRA) | Gg |  |  |  |  | N2O (TRA)
|  | OILLUB | Lubricants | PJ | [6 empty] | ELECO2 | CO2 (ELE) | Gg |  |  |  |  | CO2 (ELE)
|  | OILOTH | Other petroleum products | PJ | [6 empty] | ELECH4 | CH4 (ELE) | Gg |  |  |  |  | CH4 (ELE)
|  | OILOIS | Oil Shale | PJ | [6 empty] | ELEN2O | N2O (ELE) | Gg |  |  |  |  | N2O (ELE)
|  | OILSHO | Shale Oil | PJ | [6 empty] | HETCO2 | CO2 (HET) | Gg |  |  |  |  | CO2 (HET)
|  | GASNAT | Natural Gas | PJ | [6 empty] | HETCH4 | CH4 (HET) | Gg |  |  |  |  | CH4 (HET)
|  | GASBFG | Blast Furnace Gas | PJ | [6 empty] | HETN2O | N2O (HET) | Gg |  |  |  |  | N2O (HET)
|  | BIOLOG | Wood | PJ
|  | BIOLOGA | Agricultural residues | PJ
|  | BIOLOGF | Forrest residues | PJ
|  | BIOWMU | Municipal waste | PJ
|  | BIOWID | Industrial Waste | PJ
|  | BIOWAN | Animal waste | PJ
|  | BIOWCO | Waste cooking oils | PJ
|  | BIOBST | Starch Crops | PJ
|  | BIOBGC | Grass Crops (millet and Jerusalem artichoke) | PJ
|  | BIOBOS | Oilseed Crops | PJ
|  | BIOETH | Pure Bioethanol | PJ
|  | BIORME | RME | PJ
|  | BIOHVO | HVO | PJ
|  | BIODME | DME | PJ
|  | BIODSL | Biodiesel | PJ
|  | BIOETH | Bioethanol | PJ
|  | BIOBGS | Biogas | PJ
|  | BIOPLT | Pellet | PJ
|  | BIOCHR | Charcoal | PJ
|  | BIORPS | Rape seed oil | PJ
|  | RESHYD | Hydro Energy | PJ
|  | RESSOL | Solar Energy | PJ
|  | RESWIN | Wind Energy | PJ
|  | RESGEO | Geothermal Energy | PJ
|  | NUCLFL | Nuclear Fuel | PJ
|  | RSVCOASUB | Sub-bituminous (RSV) | PJ
|  | RSVCOABIC | Other bituminous coal (RSV) | PJ
|  | RSVCOABCO | Lignite/Brown Coal (RSV) | PJ
|  | PIPOILCRD | Crude oil in Pipeline (PIP) | PJ
|  | RSVOILCRD | Crude oil reserves (RSV) | PJ
|  | PITGASNAT | N. Gas Tansportation (PIT) | PJ
|  | PIDGASNAT | N. Gas Distribution (PID) | PJ
|  | RSVGASNAT | N. Gas (RSV) | PJ
|  | STGCOABCO | Lignite/Brown Coal (STG) | PJ
|  | STGOILCRD | Crude Oil (STG) | PJ
|  | STGGASNAT | N. Gas (STG) | PJ
|  | SUPCOASUB | Sub-bituminous (SUP) | PJ
|  | SUPCOACCL | Coking coal (SUP) | PJ
|  | SUPCOABIC | Other bituminous coal (SUP) | PJ
|  | SUPCOABCO | Lignite/Brown Coal (SUP) | PJ
|  | SUPCOACOC | Coke oven coke (SUP) | PJ
|  | SUPCOACTA | Coal tar (SUP) | PJ
|  | SUPCOABKB | BKB (brown coal briquettes) (SUP) | PJ
|  | SUPOILCRD | Crude Oil (SUP) | PJ
|  | SUPOILNGL | Natural gas liquids (SUP) | PJ
|  | SUPOILFDS | Feedstocks (SUP) | PJ
|  | SUPOILRFG | Refinery gas (SUP) | PJ
|  | SUPOILDSL | Diesel (SUP) | PJ
|  | SUPOILGSL | Gasoline (SUP) | PJ
|  | SUPOILLPG | Liquified petroleum gas (SUP) | PJ
|  | SUPOILHFO1 | Low Sulphur Fuel Oil (SUP) | PJ
|  | SUPOILHFO2 | High Sulphur Fuel Oil (SUP) | PJ
|  | SUPOILKER | Kerosene (SUP) | PJ
|  | SUPOILNAP | Naphtha (SUP) | PJ
|  | SUPOILPCK | Petroleum Coke (SUP) | PJ
|  | SUPOILOTH | Other petroleum products (SUP) | PJ
|  | SUPOILOIS | Oil Shale (SUP) | PJ
|  | SUPOILSHO | Shale Oil (SUP) | PJ
|  | SUPGASNAT | Natural Gas (SUP) | PJ
|  | SUPGASBFG | Blast Furnace Gas (SUP) | PJ
|  | SUPBIOLOG | Wood (SUP) | PJ
|  | SUPBIOLOGA | Agricultural residues (SUP) | PJ
|  | SUPBIOLOGF | Forrest residues (SUP) | PJ
|  | SUPBIOWMU | Municipal waste (SUP) | PJ
|  | SUPBIOWID | Industrial Waste (SUP) | PJ
|  | SUPBIOWAN | Animal waste (SUP) | PJ
|  | SUPBIOWCO | Waste cooking oils (SUP) | PJ
|  | SUPBIOETH | Pure Bioethanol (SUP) | PJ
|  | SUPBIORME | RME (SUP) | PJ
|  | SUPBIOHVO | HVO (SUP) | PJ
|  | SUPBIODME | DME (SUP) | PJ
|  | SUPBIODSL | Biodiesel (SUP) | PJ
|  | SUPBIOETH | Bioethanol (SUP) | PJ
|  | SUPBIOBGS | Biogas (SUP) | PJ
|  | SUPBIOPLT | Pellet (SUP) | PJ
|  | SUPBIOCHR | Charcoal (SUP) | PJ
|  | SUPBIORPS | Rape seed oil (SUP) | PJ
|  | SUPRESHYD | Hydro Energy (SUP) | PJ
|  | SUPRESSOL | Solar Energy (SUP) | PJ
|  | SUPRESWIN | Wind Energy (SUP) | PJ
|  | SUPRESGEO | Geothermal Energy (SUP) | PJ
|  | INDCOASUB | Sub-bituminous (IND) | PJ
|  | INDCOACCL | Coking coal (IND) | PJ
|  | INDCOABIC | Other bituminous coal (IND) | PJ
|  | INDCOABCO | Lignite/Brown Coal (IND) | PJ
|  | INDCOACOC | Coke oven coke (IND) | PJ
|  | INDCOACTA | Coal tar (IND) | PJ
|  | INDCOABKB | BKB (brown coal briquettes) (IND) | PJ
|  | INDOILRFG | Refinery gas (IND) | PJ
|  | INDOILDSL | Diesel (IND) | PJ
|  | INDOILGSL | Gasoline (IND) | PJ
|  | INDOILLPG | Liquified petroleum gas (IND) | PJ
|  | INDOILHFO1 | Low Sulphur Fuel Oil (IND) | PJ
|  | INDOILHFO2 | High Sulphur Fuel Oil (IND) | PJ
|  | INDOILKER | Kerosene (IND) | PJ
|  | INDOILNAP | Naphtha (IND) | PJ
|  | INDOILPCK | Petroleum Coke (IND) | PJ
|  | INDOILOTH | Other petroleum products (IND) | PJ
|  | INDGASNAT | Natural Gas (IND) | PJ
|  | INDGASBFG | Blast Furnace Gas (IND) | PJ
|  | INDBIOLOG | Wood (IND) | PJ
|  | INDBIOLOGA | Agricultural residues (IND) | PJ
|  | INDBIOLOGF | Forrest residues (IND) | PJ
|  | INDBIOWMU | Municipal waste (IND) | PJ
|  | INDBIOWID | Industrial Waste (IND) | PJ
|  | INDBIOWAN | Animal waste (IND) | PJ
|  | INDBIOWCO | Waste cooking oils (IND) | PJ
|  | INDBIOETH | Pure Bioethanol (IND) | PJ
|  | INDBIODSL | Biodiesel (IND) | PJ
|  | INDBIOETH | Bioethanol (IND) | PJ
|  | INDBIOBGS | Biogas (IND) | PJ
|  | INDBIOPLT | Pellet (IND) | PJ
|  | INDBIOCHR | Charcoal (IND) | PJ
|  | INDRESHYD | Hydro Energy (IND) | PJ
|  | INDRESSOL | Solar Energy (IND) | PJ
|  | INDRESWIN | Wind Energy (IND) | PJ
|  | INDRESGEO | Geothermal Energy (IND) | PJ
|  | RSDCOASUB | Sub-bituminous (RSD) | PJ
|  | RSDCOACCL | Coking coal (RSD) | PJ
|  | RSDCOABIC | Other bituminous coal (RSD) | PJ
|  | RSDCOABCO | Lignite/Brown Coal (RSD) | PJ
|  | RSDCOACOC | Coke oven coke (RSD) | PJ
|  | RSDCOACTA | Coal tar (RSD) | PJ
|  | RSDCOABKB | BKB (brown coal briquettes) (RSD) | PJ
|  | RSDOILRFG | Refinery gas (RSD) | PJ
|  | RSDOILDSL | Diesel (RSD) | PJ
|  | RSDOILGSL | Gasoline (RSD) | PJ
|  | RSDOILLPG | Liquified petroleum gas (RSD) | PJ
|  | RSDOILHFO1 | Low Sulphur Fuel Oil (RSD) | PJ
|  | RSDOILHFO2 | High Sulphur Fuel Oil (RSD) | PJ
|  | RSDOILKER | Kerosene (RSD) | PJ
|  | RSDOILOTH | Other petroleum products (RSD) | PJ
|  | RSDGASNAT | Natural Gas (RSD) | PJ
|  | RSDBIOLOG | Wood (RSD) | PJ
|  | RSDBIOLOGA | Agricultural residues (RSD) | PJ
|  | RSDBIOLOGF | Forrest residues (RSD) | PJ
|  | RSDBIOWMU | Municipal waste (RSD) | PJ
|  | RSDBIOWAN | Animal waste (RSD) | PJ
|  | RSDBIOWCO | Waste cooking oils (RSD) | PJ
|  | RSDBIOETH | Pure Bioethanol (RSD) | PJ
|  | RSDBIODSL | Biodiesel (RSD) | PJ
|  | RSDBIOETH | Bioethanol (RSD) | PJ
|  | RSDBIOBGS | Biogas (RSD) | PJ
|  | RSDBIOPLT | Pellet (RSD) | PJ
|  | RSDBIOCHR | Charcoal (RSD) | PJ
|  | RSDRESHYD | Hydro Energy (RSD) | PJ
|  | RSDRESSOL | Solar Energy (RSD) | PJ
|  | RSDRESWIN | Wind Energy (RSD) | PJ
|  | RSDRESGEO | Geothermal Energy (RSD) | PJ
|  | TERCOASUB | Sub-bituminous (TER) | PJ
|  | TERCOACCL | Coking coal (TER) | PJ
|  | TERCOABIC | Other bituminous coal (TER) | PJ
|  | TERCOABCO | Lignite/Brown Coal (TER) | PJ
|  | TERCOACOC | Coke oven coke (TER) | PJ
|  | TERCOACTA | Coal tar (TER) | PJ
|  | TERCOABKB | BKB (brown coal briquettes) (TER) | PJ
|  | TEROILRFG | Refinery gas (TER) | PJ
|  | TEROILDSL | Diesel (TER) | PJ
|  | TEROILGSL | Gasoline (TER) | PJ
|  | TEROILLPG | Liquified petroleum gas (TER) | PJ
|  | TEROILHFO1 | Low Sulphur Fuel Oil (TER) | PJ
|  | TEROILHFO2 | High Sulphur Fuel Oil (TER) | PJ
|  | TEROILKER | Kerosene (TER) | PJ
|  | TEROILOTH | Other petroleum products (TER) | PJ
|  | TERGASNAT | Natural Gas (TER) | PJ
|  | TERBIOLOG | Wood (TER) | PJ
|  | TERBIOLOGA | Agricultural residues (TER) | PJ
|  | TERBIOLOGF | Forrest residues (TER) | PJ
|  | TERBIOWMU | Municipal waste (TER) | PJ
|  | TERBIOWAN | Animal waste (TER) | PJ
|  | TERBIOWCO | Waste cooking oils (TER) | PJ
|  | TERBIOETH | Pure Bioethanol (TER) | PJ
|  | TERBIODSL | Biodiesel (TER) | PJ
|  | TERBIOETH | Bioethanol (TER) | PJ
|  | TERBIOBGS | Biogas (TER) | PJ
|  | TERBIOPLT | Pellet (TER) | PJ
|  | TERBIOCHR | Charcoal (TER) | PJ
|  | TERRESHYD | Hydro Energy (TER) | PJ
|  | TERRESSOL | Solar Energy (TER) | PJ
|  | TERRESWIN | Wind Energy (TER) | PJ
|  | TERRESGEO | Geothermal Energy (TER) | PJ
|  | AGRCOASUB | Sub-bituminous (AGR) | PJ
|  | AGRCOACCL | Coking coal (AGR) | PJ
|  | AGRCOABIC | Other bituminous coal (AGR) | PJ
|  | AGRCOABCO | Lignite/Brown Coal (AGR) | PJ
|  | AGRCOACOC | Coke oven coke (AGR) | PJ
|  | AGRCOACTA | Coal tar (AGR) | PJ
|  | AGRCOABKB | BKB (brown coal briquettes) (AGR) | PJ
|  | AGROILRFG | Refinery gas (AGR) | PJ
|  | AGROILDSL | Diesel (AGR) | PJ
|  | AGROILGSL | Gasoline (AGR) | PJ
|  | AGROILLPG | Liquified petroleum gas (AGR) | PJ
|  | AGROILHFO1 | Low Sulphur Fuel Oil (AGR) | PJ
|  | AGROILHFO2 | High Sulphur Fuel Oil (AGR) | PJ
|  | AGROILKER | Kerosene (AGR) | PJ
|  | AGROILOTH | Other petroleum products (AGR) | PJ
|  | AGRGASNAT | Natural Gas (AGR) | PJ
|  | AGRBIOLOG | Wood (AGR) | PJ
|  | AGRBIOLOGA | Agricultural residues (AGR) | PJ
|  | AGRBIOLOGF | Forrest residues (AGR) | PJ
|  | AGRBIOWMU | Municipal waste (AGR) | PJ
|  | AGRBIOWAN | Animal waste (AGR) | PJ
|  | AGRBIOWCO | Waste cooking oils (AGR) | PJ
|  | AGRBIOETH | Pure Bioethanol (AGR) | PJ
|  | AGRBIODSL | Biodiesel (AGR) | PJ
|  | AGRBIOETH | Bioethanol (AGR) | PJ
|  | AGRBIOBGS | Biogas (AGR) | PJ
|  | AGRBIOPLT | Pellet (AGR) | PJ
|  | AGRBIOCHR | Charcoal (AGR) | PJ
|  | AGRRESHYD | Hydro Energy (AGR) | PJ
|  | AGRRESSOL | Solar Energy (AGR) | PJ
|  | AGRRESWIN | Wind Energy (AGR) | PJ
|  | AGRRESGEO | Geothermal Energy (AGR) | PJ
|  | TRAOILDSL | Diesel (TRA) | PJ
|  | TRAOILGSL | Gasoline (TRA) | PJ
|  | TRAOILGSA | Aviation Gasoline (TRA) | PJ
|  | TRAOILLPG | Liquified petroleum gas (TRA) | PJ
|  | TRAOILHFO1 | Low Sulphur Fuel Oil (TRA) | PJ
|  | TRAOILHFO2 | High Sulphur Fuel Oil (TRA) | PJ
|  | TRAOILKER | Kerosene (TRA) | PJ
|  | TRAOILNAP | Naphtha (TRA) | PJ
|  | TRAOILOTH | Other petroleum products (TRA) | PJ
|  | TRAGASNAT | Natural Gas (TRA) | PJ
|  | TRABIOETH | Pure Bioethanol (TRA) | PJ
|  | TRABIODSL | Biodiesel (TRA) | PJ
|  | TRABIOETH | Bioethanol (TRA) | PJ
|  | TRABIOBGS | Biogas (TRA) | PJ
|  | ELECOASUB | Sub-bituminous (ELE) | PJ
|  | ELECOACCL | Coking coal (ELE) | PJ
|  | ELECOABIC | Other bituminous coal (ELE) | PJ
|  | ELECOABCO | Lignite/Brown Coal (ELE) | PJ
|  | ELECOACOC | Coke oven coke (ELE) | PJ
|  | ELECOACTA | Coal tar (ELE) | PJ
|  | ELECOABKB | BKB (brown coal briquettes) (ELE) | PJ
|  | ELEOILRFG | Refinery gas (ELE) | PJ
|  | ELEOILDSL | Diesel (ELE) | PJ
|  | ELEOILGSL | Gasoline (ELE) | PJ
|  | ELEOILLPG | Liquified petroleum gas (ELE) | PJ
|  | ELEOILHFO1 | Low Sulphur Fuel Oil (ELE) | PJ
|  | ELEOILHFO2 | High Sulphur Fuel Oil (ELE) | PJ
|  | ELEOILKER | Kerosene (ELE) | PJ
|  | ELEOILNAP | Naphtha (ELE) | PJ
|  | ELEOILPCK | Petroleum Coke (ELE) | PJ
|  | ELEOILOTH | Other petroleum products (ELE) | PJ
|  | ELEOILSHO | Shale Oil (ELE) | PJ
|  | ELEGASNAT | Natural Gas (ELE) | PJ
|  | ELEGASBFG | Blast Furnace Gas (ELE) | PJ
|  | ELEBIOLOG | Wood (ELE) | PJ
|  | ELEBIOLOGA | Agricultural residues (ELE) | PJ
|  | ELEBIOLOGF | Forrest residues (ELE) | PJ
|  | ELEBIOWMU | Municipal waste (ELE) | PJ
|  | ELEBIOWID | Industrial Waste (ELE) | PJ
|  | ELEBIOWAN | Animal waste (ELE) | PJ
|  | ELEBIOWCO | Waste cooking oils (ELE) | PJ
|  | ELEBIOETH | Pure Bioethanol (ELE) | PJ
|  | ELEBIODSL | Biodiesel (ELE) | PJ
|  | ELEBIOETH | Bioethanol (ELE) | PJ
|  | ELEBIOBGS | Biogas (ELE) | PJ
|  | ELEBIOPLT | Pellet (ELE) | PJ
|  | ELERESHYD | Hydro Energy (ELE) | PJ
|  | ELERESSOL | Solar Energy (ELE) | PJ
|  | ELERESWIN | Wind Energy (ELE) | PJ
|  | ELERESGEO | Geothermal Energy (ELE) | PJ
|  | ELENUCLFL | Nuclear Fuel (ELE) | PJ
|  | HETCOASUB | Sub-bituminous (HET) | PJ
|  | HETCOACCL | Coking coal (HET) | PJ
|  | HETCOABIC | Other bituminous coal (HET) | PJ
|  | HETCOABCO | Lignite/Brown Coal (HET) | PJ
|  | HETCOACOC | Coke oven coke (HET) | PJ
|  | HETCOACTA | Coal tar (HET) | PJ
|  | HETCOABKB | BKB (brown coal briquettes) (HET) | PJ
|  | HETOILRFG | Refinery gas (HET) | PJ
|  | HETOILDSL | Diesel (HET) | PJ
|  | HETOILGSL | Gasoline (HET) | PJ
|  | HETOILLPG | Liquified petroleum gas (HET) | PJ
|  | HETOILHFO1 | Low Sulphur Fuel Oil (HET) | PJ
|  | HETOILHFO2 | High Sulphur Fuel Oil (HET) | PJ
|  | HETOILKER | Kerosene (HET) | PJ
|  | HETOILNAP | Naphtha (HET) | PJ
|  | HETOILPCK | Petroleum Coke (HET) | PJ
|  | HETOILOTH | Other petroleum products (HET) | PJ
|  | HETOILSHO | Shale Oil (HET) | PJ
|  | HETGASNAT | Natural Gas (HET) | PJ
|  | HETGASBFG | Blast Furnace Gas (HET) | PJ
|  | HETBIOLOG | Wood (HET) | PJ
|  | HETBIOLOGA | Agricultural residues (HET) | PJ
|  | HETBIOLOGF | Forrest residues (HET) | PJ
|  | HETBIOWMU | Municipal waste (HET) | PJ
|  | HETBIOWID | Industrial Waste (HET) | PJ
|  | HETBIOWAN | Animal waste (HET) | PJ
|  | HETBIOWCO | Waste cooking oils (HET) | PJ
|  | HETBIOETH | Pure Bioethanol (HET) | PJ
|  | HETBIODSL | Biodiesel (HET) | PJ
|  | HETBIOETH | Bioethanol (HET) | PJ
|  | HETBIOBGS | Biogas (HET) | PJ
|  | HETBIOPLT | Pellet (HET) | PJ
|  | HETELC | Electricity (HET) | PJ
|  | HETBIOCHR | Charcoal (HET) | PJ
|  | HETRESHYD | Hydro Energy (HET) | PJ
|  | HETRESSOL | Solar Energy (HET) | PJ
|  | HETRESGEO | Geothermal Energy (HET) | PJ
|  | ELCHIG | High Voltage electricity after losses | PJ
|  | ELCHIGG | High Voltage electricity before Losses | PJ
|  | ELCMED | Medium Voltage electricity | PJ
|  | ELCLOW | Low Voltage electricity | PJ
|  | SUPELC | Electricity (SUP) | PJ
|  | INDELC | Electricity (IND) | PJ
|  | TERELC | Electricity (TER) | PJ
|  | RSDELC | Electricity (RSD) | PJ
|  | AGRELC | Electricity (AGR) | PJ
|  | TRAELC | Electricity (TRA) | PJ
|  | HETELC | Electricity (HET) | PJ
|  | ELCMLO | Medium-Low Voltage electricity | PJ
|  | TERLTH | Heat (Tertiary) | PJ
|  | HETHTH | Heat | PJ
|  | SUPLTH | Supply Heat (SUP) | PJ
Note on B4: Csets declarations are inherited until the next one is encountered. Allowed Cset: NRG (Energy) ENV (Emission) DEM (Demand) MAT (Material) FIN (Financial)
Note on G4: LO for PRODUCTION >= CONSUMPTION (Default) FX for PRODUCTION = CONSUMPTION UP for PRODUCTION <= CONSUMPTION
Note on H4: Allowed CTSLvl SEASON (Seasonal level) WEEKLY (Weekly level) DAYNITE (day and night level)
Note on I4: Allowed PeakTS ANNUAL (to generate Peak Equation for all the TimeSlices) User TS (to generate Peak Equation for a single TS)
Note on J4: Allowed Ctype ELC (Electricity)
Note on N4: Csets declarations are inherited until the next one is encountered. Allowed Cset: NRG (Energy) ENV (Emission) DEM (Demand) MAT (Material) FIN (Financial)
Note on S4: LO for PRODUCTION >= CONSUMPTION (Default) FX for PRODUCTION = CONSUMPTION UP for PRODUCTION <= CONSUMPTION
Note on T4: Allowed CTSLvl SEASON (Seasonal level) WEEKLY (Weekly level) DAYNITE (day and night level)
Note on U4: Allowed PeakTS ANNUAL (to generate Peak Equation for all the TimeSlices) User TS (to generate Peak Equation for a single TS)
Note on V4: Allowed Ctype ELC (Electricity)
Note on AA4: Csets declarations are inherited until the next one is encountered. Allowed Cset: NRG (Energy) ENV (Emission) DEM (Demand) MAT (Material) FIN (Financial)
Note on AF4: LO for PRODUCTION >= CONSUMPTION (Default) FX for PRODUCTION = CONSUMPTION UP for PRODUCTION <= CONSUMPTION
Note on AG4: Allowed CTSLvl SEASON (Seasonal level) WEEKLY (Weekly level) DAYNITE (day and night level)
Note on AH4: Allowed PeakTS ANNUAL (to generate Peak Equation for all the TimeSlices) User TS (to generate Peak Equation for a single TS)
Note on AI4: Allowed Ctype ELC (Electricity)
Note on R5: Gg = ktons

## TER_NewBuildings
Tertiary Sector Buildings | [5 empty] | * Definition of the Processes used in this worksheet
New Buildings
[6 empty] | Processes |  | N
|  |  | ~FI_T |  |  | ~FI_Process
TechName | *TechDesc | Comm-IN | Comm-OUT | START | NCAP_TLIFE | Sets | Region | TechName | TechDesc | Tact | Tcap | Tslvl | PrimaryCG | Vintage
* Technology Name | Technology Description | Input Commodity | Output Commodity | Starting Year | Technical Lifetime | *Process Set Membership | Region Name | Technology Name | Technology Description | Activity Unit | Capacity Unit | TimeSlice level of Process Activity | Primary Commodity Group | Vintage Tracking | Types of buildings | Code name in the model
|  |  | *Units |  | Years | DMD |  | TER_BU_TP_N | NEW Building stock Private | 000m2 | 000m2 |  |  | Yes | Building stock Private | TP
TER_BU_TP_N | NEW Building stock Private | TER_TP_SH | TER_TP | 2018 | 100 |  |  | TER_BU_TS_N | NEW Building stock Public | 000m2 | 000m2 |  |  | Yes | Building stock Public | TS
TER_TP_WH
TER_TP_SC
TER_TP_CK
TER_TP_LI
TER_TP_RF
TER_TP_AP
TER_BU_TS_N | NEW Building stock Public | TER_TS_SH | TER_TS | 2018 | 100
TER_TS_WH
TER_TS_SC
TER_TS_CK
TER_TS_LI
TER_TS_RF
TER_TS_AP
Note on C5: With this character *, this column is ignored from VEDA. It is just useful for your information
Note on P5: Allowed TsLvl ANNUAL (Annual level) SEASON (Seasonal level) WEEKLY (Weekly level) DAYNITE (day and night level)
Note on Q5: Amit Kanudia: Needed only when one wants to override the VEDA default assignment
Note on R5: Allowed Vintage NO (if empty by default mean NO) YES
Note on J6: Sets declarations are inherited. Allowed Process Sets ELE (Thermal Electric Power Plant) CHP (Combined Heat and Power) STGTSS (Pump Storage) STGIPS (Pump Storage IP) PRE (Genric Process/Technology) DMD (Demand Device) IMP (Import) EXP (Export) MIN (Mining Process) RNW (Renewable Technology) HPL (Heating Plant)

## TER_SpHeat
Tertiary Sector Buildings | [16 empty] | * Definition of the Processes used in this worksheet
New Technologies for Space Heating (with dual output for Space Cooling and Water heating).
[17 empty] | Processes |  | N
|  |  |  | ~FI_T |  | 3 | 4 | 5 |  |  |  | 7 | 8 | 9 | 10 |  | ~FI_Process
TechName | *TechDesc | Comm-IN | Comm-OUT | YEAR | START | EFF | CEFF~TER_TP_SH | CEFF~TER_TP_SC | NCAP_AFA | SHARE~TERRESGEO | SHARE~UP~TER_TP_WH | INVCOST | FIXOM | VAROM | NCAP_TLIFE | PRC_CAPACT | Sets | Region | TechName | TechDesc | Tact | Tcap | Tslvl | PrimaryCG | Vintage
* Technology Name | Technology Description | Input Commodity | Output Commodity |  | Starting Year | Efficiency for Space Heating' | Efficiency for Hot water | Efficiency for Cooling | Utilisation Factor | Geothermal Heat Share | Max Share of How water output | Investment Cost | Fixed O&M Cost | Variable O&M Cost | Technical Lifetime | Capacity to Activity Factor | *Process Set Membership | Region Name | Technology Name | Technology Description | Activity Unit | Capacity Unit | TimeSlice level of Process Activity | Primary Commodity Group | Vintage Tracking
* |  |  | *Units |  |  | [0 - 1] | [0 - 1] | [0 - 1] | [0 - 1] | [0 - 1] | [0 - 1] | $/kW | $/kW | $/GJ | Years | PJ/GW | PRE |  | TER_TP_SH_BKB_N_ST | Private (Commercial) SpHeat BKB Boiler Standard (N) | PJ | GW | DAYNITE
TER_TP_SH_BKB_N_ST | Private (Commercial) SpHeat BKB Boiler Standard (N) | TERCOABKB | TER_TP_SH | 2100 | 2100 | 0.55 | [5 empty] | 334.4444 | 135 | 0 | 15 | 31.536 |  |  | TER_TP_SH_LOG_N_ST01 | Private (Commercial) SpHeat Wood Boiler Standard (N) | PJ | GW | DAYNITE
TER_TP_SH_LOG_N_ST01 | Private (Commercial) SpHeat Wood Boiler Standard (N) | TERBIOLOG | TER_TP_SH | 2018 | 2018 | 0.58 | [5 empty] | 314.7664 | 7.4559 | 0 | 20 | 31.536 |  |  | TER_TP_SH_PLT_N_ST01 | Private (Commercial) SpHeat Pellet Boiler Standard (N) | PJ | GW | DAYNITE
TER_TP_SH_PLT_N_ST01 | Private (Commercial) SpHeat Pellet Boiler Standard (N) | TERBIOPLT | TER_TP_SH | 2018 | 2018 | 0.6 | [5 empty] | 234.321 | 7.0175 | 0 | 15 | 31.536 |  |  | TER_TP_SH_PLT_N_IM01 | Private (Commercial) SpHeat Pellet Boiler Improved (N) | PJ | GW | DAYNITE
TER_TP_SH_PLT_N_IM01 | Private (Commercial) SpHeat Pellet Boiler Improved (N) | TERBIOPLT | TER_TP_SH | 2025 | 2025 | 0.63 | [5 empty] | 250.7235 | 6.5263 | 0 | 15 | 31.536 |  |  | TER_TP_SH_GAS_N_ST01 | Private (Commercial) SpHeat Gas Boiler Condensing (N) | PJ | GW | DAYNITE
TER_TP_SH_GAS_N_ST01 | Private (Commercial) SpHeat Gas Boiler Condensing (N) | TERGASNAT | TER_TP_SH | 2018 | 2018 | 0.9 | [5 empty] | 127.7171 | 4.9893 | 0 | 20 | 31.536 |  |  | TER_TP_SH_GAS_N_ST02 | Private (Commercial) Combi Gas Boiler Condensing (N) | PJ | GW | DAYNITE
TER_TP_SH_GAS_N_ST02 | Private (Commercial) Combi Gas Boiler Condensing (N) | TERGASNAT | TER_TP_SH | 2018 | 2018 | 0.9 | [5 empty] | 156.0987 | 4.9893 | 0 | 20 | 31.536 |  |  | TER_TP_SH_GAS_N_AD01 | Private (Commercial) SpHeat Gas Boiler Condensing Advanced (N) | PJ | GW | DAYNITE
|  |  | TER_TP_WH | 2018 | [6 empty] | 0.4 | [7 empty] | TER_TP_SH_GAS_N_AD02 | Private (Commercial) Combi Gas Boiler Condensing Advanced (N) | PJ | GW | DAYNITE
TER_TP_SH_GAS_N_AD01 | Private (Commercial) SpHeat Gas Boiler Condensing Advanced (N) | TERGASNAT | TER_TP_SH | 2030 | 2030 | 0.945 | [5 empty] | 136.6573 | 4.64 | 0 | 20 | 31.536 |  |  | TER_TP_SH_LTH_N_ST01 | Private (Commercial) SpHeat Dist. Heat Standard (N) | PJ | GW | DAYNITE
TER_TP_SH_GAS_N_AD02 | Private (Commercial) Combi Gas Boiler Condensing Advanced (N) | TERGASNAT | TER_TP_SH | 2030 | 2030 | 0.945 | [5 empty] | 167.0256 | 4.64 | 0 | 20 | 31.536 |  |  | TER_TP_SH_LTH_N_IM01 | Private (Commercial) SpHeat Dist. Heat Improved (N) | PJ | GW | DAYNITE
|  |  | TER_TP_WH | 2030 | [6 empty] | 0.4 | [7 empty] | TER_TP_SH_LTH_N_AD01 | Private (Commercial) SpHeat Dist. Heat Advanced (N) | PJ | GW | DAYNITE
TER_TP_SH_LTH_N_ST01 | Private (Commercial) SpHeat Dist. Heat Standard (N) | TERLTH | TER_TP_SH | 2018 | 2018 | 0.9 | [5 empty] | 100.3333 | 10.8 | 0 | 20 | 31.536 |  |  | TER_TP_SH_ELC_N_ST01 | Private (Commercial) SpHeat Electric Heater Standard (N) | PJ | GW | DAYNITE
TER_TP_SH_LTH_N_IM01 | Private (Commercial) SpHeat Dist. Heat Improved (N) | TERLTH | TER_TP_SH | 2025 | 2025 | 0.92 | [5 empty] | 105.35 | 10.26 | 0 | 20 | 31.536 |  |  | TER_TP_SH_ELC_N_ST02 | Private (Commercial) SpHeat ASHP Standard (N) | PJ | GW | DAYNITE
TER_TP_SH_LTH_N_AD01 | Private (Commercial) SpHeat Dist. Heat Advanced (N) | TERLTH | TER_TP_SH | 2025 | 2030 | 0.95 | [5 empty] | 110.6175 | 9.747 | 0 | 20 | 31.536 |  |  | TER_TP_SH_ELC_N_ST03 | Private (Commercial) SpHeat & SpCooling ASHP Standard (N) | PJ | GW | DAYNITE
TER_TP_SH_ELC_N_ST01 | Private (Commercial) SpHeat Electric Heater Standard (N) | TERELC | TER_TP_SH | 2018 | 2018 | 0.95 | [5 empty] | 356.5 | 0.15382 | 0 | 15 | 6.3072 |  |  | TER_TP_SH_ELC_N_IM01 | Private (Commercial) SpHeat ASHP Improved (N) | PJ | GW | DAYNITE
TER_TP_SH_ELC_N_ST02 | Private (Commercial) SpHeat ASHP Standard (N) | TERELC | TER_TP_SH | 2018 | 2018 | 3 | [5 empty] | 680.6594 | 1.14 | 0 | 15 | 31.536 |  |  | TER_TP_SH_ELC_N_IM02 | Private (Commercial) SpHeat & SpCooling ASHP Improved (N) | PJ | GW | DAYNITE
TER_TP_SH_ELC_N_ST03 | Private (Commercial) SpHeat & SpCooling ASHP Standard (N) | TERELC | TER_TP_SH | 2018 | 2018 | 3 | [5 empty] | 907.5459 | 1.14 | 0 | 15 | 31.536 |  |  | TER_TP_SH_ELC_N_AD01 | Private (Commercial) SpHeat ASHP Advanced (N) | PJ | GW | DAYNITE
|  |  | TER_TP_SC | 2018 | [14 empty] | TER_TP_SH_ELC_N_AD02 | Private (Commercial) SpHeat & SpCooling ASHP Advanced (N) | PJ | GW | DAYNITE
TER_TP_SH_ELC_N_IM01 | Private (Commercial) SpHeat ASHP Improved (N) | TERELC | TER_TP_SH | 2025 | 2025 | 4.6 | [5 empty] | 728.3056 | 1.0602 | 0 | 15 | 31.536 |  |  | TER_TP_SH_GEO_N_ST01 | Private (Commercial) SpHeat GSHP Standard (N) | PJ | GW | DAYNITE
TER_TP_SH_ELC_N_IM02 | Private (Commercial) SpHeat & SpCooling ASHP Improved (N) | TERELC | TER_TP_SH | 2025 | 2025 | 4.6 | [5 empty] | 971.0741 | 1.0602 | 0 | 15 | 31.536 |  |  | TER_TP_SH_GEO_N_ST02 | Private (Commercial) SpHeat & SpCooling GSHP Standard (N) | PJ | GW | DAYNITE
|  |  | TER_TP_SC | 2025 | [14 empty] | TER_TP_SH_GEO_N_IM01 | Private (Commercial) SpHeat GSHP Improved (N) | PJ | GW | DAYNITE
TER_TP_SH_ELC_N_AD01 | Private (Commercial) SpHeat ASHP Advanced (N) | TERELC | TER_TP_SH | 2035 | 2035 | 5 | [5 empty] | 764.7209 | 1.0072 | 0 | 15 | 31.536 |  |  | TER_TP_SH_GEO_N_IM02 | Private (Commercial) SpHeat & SpCooling GSHP Improved (N) | PJ | GW | DAYNITE
TER_TP_SH_ELC_N_AD02 | Private (Commercial) SpHeat & SpCooling ASHP Advanced (N) | TERELC | TER_TP_SH | 2035 | 2035 | 5 | [5 empty] | 1019.6278 | 1.0072 | 0 | 15 | 31.536 |  |  | TER_TP_SH_DSL_N_ST01 | Private (Commercial) SpHeat Diesel (Oil) Boiler Standard (N) | PJ | GW | DAYNITE
|  |  | TER_TP_SC | 2035 | [14 empty] | TER_TP_SH_DSL_N_ST02 | Private (Commercial) SpHeat Combi Diesel (Oil) Boiler Standard (N) | PJ | GW | DAYNITE
TER_TP_SH_GEO_N_ST01 | Private (Commercial) SpHeat GSHP Standard (N) | TERELC | TER_TP_SH | 2018 | 2018 | 4.6 | [5 empty] | 954.6937 | 1.8984 | 0 | 15 | 31.536 |  |  | TER_TP_SH_DSL_N_IM01 | Private (Commercial) SpHeat Diesel (Oil) Boiler Improved (N) | PJ | GW | DAYNITE
|  | TERRESGEO |  | 2018 | [5 empty] | 0.2 | [8 empty] | TER_TP_SH_DSL_N_IM02 | Private (Commercial) SpHeat Combi Diesel (Oil) Boiler Improved (N) | PJ | GW | DAYNITE
TER_TP_SH_GEO_N_ST02 | Private (Commercial) SpHeat & SpCooling GSHP Standard (N) | TERELC | TER_TP_SH | 2018 | 2018 | 4.6 | [5 empty] | 1272.9249 | 1.8984 | 0 | 15 | 31.536 |  |  | TER_TS_SH_BKB_N_ST | Services (Public) SpHeat BKB Boiler Standard (N) | PJ | GW | DAYNITE
|  | TERRESGEO | TER_TP_SC | 2018 | [5 empty] | 0.2 | [8 empty] | TER_TS_SH_LOG_N_ST01 | Services (Public) SpHeat Wood Boiler Standard (N) | PJ | GW | DAYNITE
TER_TP_SH_GEO_N_IM01 | Private (Commercial) SpHeat GSHP Improved (N) | TERELC | TER_TP_SH | 2020 | 2020 | 4.83 | [5 empty] | 1021.5222 | 1.7655 | 0 | 15 | 31.536 |  |  | TER_TS_SH_PLT_N_ST01 | Services (Public) SpHeat Pellet Boiler Standard (N) | PJ | GW | DAYNITE
|  | TERRESGEO |  | 2020 | [5 empty] | 0.2 | [8 empty] | TER_TS_SH_PLT_N_IM01 | Services (Public) SpHeat Pellet Boiler Improved (N) | PJ | GW | DAYNITE
TER_TP_SH_GEO_N_IM02 | Private (Commercial) SpHeat & SpCooling GSHP Improved (N) | TERELC | TER_TP_SH | 2020 | 2020 | 4.83 | [5 empty] | 1362.0296 | 1.6419 | 0 | 15 | 31.536 |  |  | TER_TS_SH_GAS_N_ST01 | Services (Public) SpHeat Gas Boiler Condensing (N) | PJ | GW | DAYNITE
|  | TERRESGEO | TER_TP_SC | 2020 | [5 empty] | 0.2 | [8 empty] | TER_TS_SH_GAS_N_ST02 | Services (Public) Combi Gas Boiler Condensing (N) | PJ | GW | DAYNITE
TER_TP_SH_DSL_N_ST01 | Private (Commercial) SpHeat Diesel (Oil) Boiler Standard (N) | TEROILDSL | TER_TP_SH | 2018 | 2018 | 0.85 | [5 empty] | 154.6995 | 3.4771 | 0 | 20 | 31.536 |  |  | TER_TS_SH_GAS_N_AD01 | Services (Public) SpHeat Gas Boiler Condensing Improved (N) | PJ | GW | DAYNITE
TER_TP_SH_DSL_N_ST02 | Private (Commercial) SpHeat Combi Diesel (Oil) Boiler Standard (N) | TEROILDSL | TER_TP_SH | 2018 | 2018 | 0.85 | [5 empty] | 154.6995 | 3.4771 | 0 | 20 | 31.536 |  |  | TER_TS_SH_GAS_N_AD02 | Services (Public) Combi Gas Boiler Condensing Improved (N) | PJ | GW | DAYNITE
|  |  | TER_TP_WH | 2018 | [14 empty] | TER_TS_SH_LTH_N_ST01 | Services (Public) SpHeat Dist. Heat Standard (N) | PJ | GW | DAYNITE
TER_TP_SH_DSL_N_IM01 | Private (Commercial) SpHeat Diesel (Oil) Boiler Improved (N) | TEROILDSL | TER_TP_SH | 2020 | 2020 | 0.8925 | [5 empty] | 165.5285 | 3.2337 | 0 | 20 | 31.536 |  |  | TER_TS_SH_LTH_N_IM01 | Services (Public) SpHeat Dist. Heat Improved (N) | PJ | GW | DAYNITE
TER_TP_SH_DSL_N_IM02 | Private (Commercial) SpHeat Combi Diesel (Oil) Boiler Improved (N) | TEROILDSL | TER_TP_SH | 2020 | 2020 | 0.8925 | [5 empty] | 165.5285 | 3.2337 | 0 | 20 | 31.536 |  |  | TER_TS_SH_LTH_N_AD01 | Services (Public) SpHeat Dist. Heat Advanced (N) | PJ | GW | DAYNITE
|  |  | TER_TP_WH | 2020 | [14 empty] | TER_TS_SH_ELC_N_ST01 | Services (Public) SpHeat Electric Heater Standard (N) | PJ | GW | DAYNITE
[19 empty] | TER_TS_SH_ELC_N_ST02 | Services (Public) SpHeat ASHP Standard (N) | PJ | GW | DAYNITE
|  |  |  | ~FI_T | [14 empty] | TER_TS_SH_ELC_N_ST03 | Services (Public) SpHeat & SpCooling ASHP Standard (N) | PJ | GW | DAYNITE
TechName | *TechDesc | Comm-IN | Comm-OUT | YEAR | START | EFF | CEFF~TER_TS_SH | CEFF~TER_TS_SC | NCAP_AFA | SHARE~TERRESGEO | SHARE~UP~TER_TS_WH | INVCOST | FIXOM | VAROM | NCAP_TLIFE | PRC_CAPACT |  |  | TER_TS_SH_ELC_N_IM01 | Services (Public) SpHeat ASHP Improved (N) | PJ | GW | DAYNITE
* Technology Name | Technology Description | Input Commodity | Output Commodity |  | Starting Year | Efficiency for Space Heating' | Efficiency for Hot water | Efficiency for Cooling | Utilisation Factor | Geothermal Heat Share | Max Share of How water output | Investment Cost | Fixed O&M Cost | Variable O&M Cost | Technical Lifetime | Capacity to Activity Factor |  |  | TER_TS_SH_ELC_N_IM02 | Services (Public) SpHeat & SpCooling ASHP Improved (N) | PJ | GW | DAYNITE
TER_TS_SH_BKB_N_ST | Services (Public) SpHeat BKB Boiler Standard (N) | TERCOABKB | TER_TS_SH | 2100 | 2100 | 0.55 | [5 empty] | 334.4444 | 135 | 0 | 15 | 31.536 |  |  | TER_TS_SH_ELC_N_AD01 | Services (Public) SpHeat ASHP Advanced (N) | PJ | GW | DAYNITE
TER_TS_SH_LOG_N_ST01 | Services (Public) SpHeat Wood Boiler Standard (N) | TERBIOLOG | TER_TS_SH | 2018 | 2018 | 0.58 | [5 empty] | 314.7664 | 7.4559 | 0 | 20 | 31.536 |  |  | TER_TS_SH_ELC_N_AD02 | Services (Public) SpHeat & SpCooling ASHP Advanced (N) | PJ | GW | DAYNITE
TER_TS_SH_PLT_N_ST01 | Services (Public) SpHeat Pellet Boiler Standard (N) | TERBIOPLT | TER_TS_SH | 2018 | 2018 | 0.6 | [5 empty] | 234.321 | 7.0175 | 0 | 15 | 31.536 |  |  | TER_TS_SH_GEO_N_ST01 | Services (Public) SpHeat GSHP Standard (N) | PJ | GW | DAYNITE
TER_TS_SH_PLT_N_IM01 | Services (Public) SpHeat Pellet Boiler Improved (N) | TERBIOPLT | TER_TS_SH | 2025 | 2025 | 0.63 | [5 empty] | 250.7235 | 6.5263 | 0 | 15 | 31.536 |  |  | TER_TS_SH_GEO_N_ST02 | Services (Public) SpHeat & SpCooling GSHP Standard (N) | PJ | GW | DAYNITE
TER_TS_SH_GAS_N_ST01 | Services (Public) SpHeat Gas Boiler Condensing (N) | TERGASNAT | TER_TS_SH | 2018 | 2018 | 0.9 | [5 empty] | 127.7171 | 4.9893 | 0 | 20 | 31.536 |  |  | TER_TS_SH_GEO_N_IM01 | Services (Public) SpHeat GSHP Improved (N) | PJ | GW | DAYNITE
TER_TS_SH_GAS_N_ST02 | Services (Public) Combi Gas Boiler Condensing (N) | TERGASNAT | TER_TS_SH | 2018 | 2018 | 0.9 | [5 empty] | 156.0987 | 4.9893 | 0 | 20 | 31.536 |  |  | TER_TS_SH_GEO_N_IM02 | Services (Public) SpHeat & SpCooling GSHP Improved (N) | PJ | GW | DAYNITE
|  |  | TER_TS_WH | 2018 | [6 empty] | 0.4 | [7 empty] | TER_TS_SH_DSL_N_ST01 | Services (Public) SpHeat Diesel (Oil) Boiler Standard (N) | PJ | GW | DAYNITE
TER_TS_SH_GAS_N_AD01 | Services (Public) SpHeat Gas Boiler Condensing Improved (N) | TERGASNAT | TER_TS_SH | 2030 | 2030 | 0.945 | [5 empty] | 136.6573 | 4.64 | 0 | 20 | 31.536 |  |  | TER_TS_SH_DSL_N_ST02 | Services (Public) SpHeat Combi Diesel (Oil) Boiler Standard (N) | PJ | GW | DAYNITE
TER_TS_SH_GAS_N_AD02 | Services (Public) Combi Gas Boiler Condensing Improved (N) | TERGASNAT | TER_TS_SH | 2030 | 2030 | 0.945 | [5 empty] | 167.0256 | 4.64 | 0 | 20 | 31.536 |  |  | TER_TS_SH_DSL_N_IM01 | Services (Public) SpHeat Diesel (Oil) Boiler Improved (N) | PJ | GW | DAYNITE
|  |  | TER_TS_WH | 2030 | [6 empty] | 0.4 | [7 empty] | TER_TS_SH_DSL_N_IM02 | Services (Public) SpHeat Combi Diesel (Oil) Boiler Improved (N) | PJ | GW | DAYNITE
TER_TS_SH_LTH_N_ST01 | Services (Public) SpHeat Dist. Heat Standard (N) | TERLTH | TER_TS_SH | 2018 | 2018 | 0.9 | [5 empty] | 100.3333 | 10.8 | 0 | 20 | 31.536
TER_TS_SH_LTH_N_IM01 | Services (Public) SpHeat Dist. Heat Improved (N) | TERLTH | TER_TS_SH | 2025 | 2025 | 0.92 | [5 empty] | 105.35 | 10.26 | 0 | 20 | 31.536
TER_TS_SH_LTH_N_AD01 | Services (Public) SpHeat Dist. Heat Advanced (N) | TERLTH | TER_TS_SH | 2025 | 2030 | 0.95 | [5 empty] | 110.6175 | 9.747 | 0 | 20 | 31.536
TER_TS_SH_ELC_N_ST01 | Services (Public) SpHeat Electric Heater Standard (N) | TERELC | TER_TS_SH | 2018 | 2018 | 0.95 | [5 empty] | 356.5 | 0.15382 | 0 | 15 | 6.3072
TER_TS_SH_ELC_N_ST02 | Services (Public) SpHeat ASHP Standard (N) | TERELC | TER_TS_SH | 2018 | 2018 | 3 | [5 empty] | 680.6594 | 1.14 | 0 | 15 | 31.536
TER_TS_SH_ELC_N_ST03 | Services (Public) SpHeat & SpCooling ASHP Standard (N) | TERELC | TER_TS_SH | 2018 | 2018 | 3 | [5 empty] | 907.5459 | 1.14 | 0 | 15 | 31.536
|  |  | TER_TS_SC | 2018
TER_TS_SH_ELC_N_IM01 | Services (Public) SpHeat ASHP Improved (N) | TERELC | TER_TS_SH | 2025 | 2025 | 4.6 | [5 empty] | 728.3056 | 1.0602 | 0 | 15 | 31.536
TER_TS_SH_ELC_N_IM02 | Services (Public) SpHeat & SpCooling ASHP Improved (N) | TERELC | TER_TS_SH | 2025 | 2025 | 4.6 | [5 empty] | 971.0741 | 1.0602 | 0 | 15 | 31.536
|  |  | TER_TS_SC | 2025
TER_TS_SH_ELC_N_AD01 | Services (Public) SpHeat ASHP Advanced (N) | TERELC | TER_TS_SH | 2035 | 2035 | 5 | [5 empty] | 764.7209 | 1.0072 | 0 | 15 | 31.536
TER_TS_SH_ELC_N_AD02 | Services (Public) SpHeat & SpCooling ASHP Advanced (N) | TERELC | TER_TS_SH | 2035 | 2035 | 5 | [5 empty] | 1019.6278 | 1.0072 | 0 | 15 | 31.536
|  |  | TER_TS_SC | 2035
TER_TS_SH_GEO_N_ST01 | Services (Public) SpHeat GSHP Standard (N) | TERELC | TER_TS_SH | 2018 | 2018 | 4.6 | [5 empty] | 954.6937 | 1.8984 | 0 | 15 | 31.536
|  | TERRESGEO |  | 2018 | [5 empty] | 0.2
TER_TS_SH_GEO_N_ST02 | Services (Public) SpHeat & SpCooling GSHP Standard (N) | TERELC | TER_TS_SH | 2018 | 2018 | 4.6 | [5 empty] | 1272.9249 | 1.8984 | 0 | 15 | 31.536
|  | TERRESGEO | TER_TS_SC | 2018 | [5 empty] | 0.2
TER_TS_SH_GEO_N_IM01 | Services (Public) SpHeat GSHP Improved (N) | TERELC | TER_TS_SH | 2020 | 2020 | 4.83 | [5 empty] | 1021.5222 | 1.7655 | 0 | 15 | 31.536
|  | TERRESGEO |  | 2020 | [5 empty] | 0.2
TER_TS_SH_GEO_N_IM02 | Services (Public) SpHeat & SpCooling GSHP Improved (N) | TERELC | TER_TS_SH | 2020 | 2020 | 4.83 | [5 empty] | 1362.0296 | 1.6419 | 0 | 15 | 31.536
|  | TERRESGEO | TER_TS_SC | 2020 | [5 empty] | 0.2
TER_TS_SH_DSL_N_ST01 | Services (Public) SpHeat Diesel (Oil) Boiler Standard (N) | TEROILDSL | TER_TS_SH | 2018 | 2018 | 0.85 | [5 empty] | 154.6995 | 3.4771 | 0 | 20 | 31.536
TER_TS_SH_DSL_N_ST02 | Services (Public) SpHeat Combi Diesel (Oil) Boiler Standard (N) | TEROILDSL | TER_TS_SH | 2018 | 2018 | 0.85 | [5 empty] | 154.6995 | 3.4771 | 0 | 20 | 31.536
|  |  | TER_TS_WH | 2018
TER_TS_SH_DSL_N_IM01 | Services (Public) SpHeat Diesel (Oil) Boiler Improved (N) | TEROILDSL | TER_TS_SH | 2020 | 2020 | 0.8925 | [5 empty] | 165.5285 | 3.2337 | 0 | 20 | 31.536
TER_TS_SH_DSL_N_IM02 | Services (Public) SpHeat Combi Diesel (Oil) Boiler Improved (N) | TEROILDSL | TER_TS_SH | 2020 | 2020 | 0.8925 | [5 empty] | 165.5285 | 3.2337 | 0 | 20 | 31.536
TER_TS_WH
Note on C5: With this character *, this column is ignored from VEDA. It is just useful for your information
Note on AA5: Allowed TsLvl ANNUAL (Annual level) SEASON (Seasonal level) WEEKLY (Weekly level) DAYNITE (day and night level)
Note on AB5: Amit Kanudia: Needed only when one wants to override the VEDA default assignment
Note on AC5: Allowed Vintage NO (if empty by default mean NO) YES
Note on U6: Sets declarations are inherited. Allowed Process Sets ELE (Thermal Electric Power Plant) CHP (Combined Heat and Power) STGTSS (Pump Storage) STGIPS (Pump Storage IP) PRE (Genric Process/Technology) DMD (Demand Device) IMP (Import) EXP (Export) MIN (Mining Process) RNW (Renewable Technology) HPL (Heating Plant)
Note on C47: With this character *, this column is ignored from VEDA. It is just useful for your information

## TER_SpCool
Tertiary Sector Buildings | [13 empty] | * Definition of the Processes used in this worksheet
New Technologies for Space Cooling only
[14 empty] | Processes |  | N
|  |  |  | ~FI_T |  | 5 |  | 7 | 8 |  |  |  |  | ~FI_Process
TechName | *TechDesc | Comm-IN | Comm-OUT | YEAR | START | EFF | NCAP_AFA | INVCOST | FIXOM | VAROM | NCAP_TLIFE | PRC_CAPACT | Source | Sets | Region | TechName | TechDesc | Tact | Tcap | Tslvl | PrimaryCG | Vintage
* Technology Name | Technology Description | Input Commodity | Output Commodity |  | Starting Year | Efficiency | Utilisation Factor | Investment Cost | Fixed O&M Cost | Variable O&M Cost | Technical Lifetime | Capacity to Activity Factor |  | *Process Set Membership | Region Name | Technology Name | Technology Description | Activity Unit | Capacity Unit | TimeSlice level of Process Activity | Primary Commodity Group | Vintage Tracking
* |  |  | *Units |  |  | [0 - 1] | [0 - 1] | $/kW | $/kW | $/GJ | Years | PJ/GW |  | PRE |  | TER_TP_SC_ELC_N_ST01 | Private (Commercial) SpCool A/C (Class B) (N) | PJ | GW | DAYNITE
TER_TP_SC_ELC_N_ST01 | Private (Commercial) SpCool A/C (Class B) (N) | TERELC | TER_TP_SC | 2018 | 2018 | 4.6027 |  | 214.4952 | 12.6588 |  | 10 | 31.536 |  |  |  | TER_TP_SC_ELC_N_ST02 | Private (Commercial) SpCool Fans (N) | PJ | GW | DAYNITE
TER_TP_SC_ELC_N_ST02 | Private (Commercial) SpCool Fans (N) | TERELC | TER_TP_SC | 2018 | 2018 | 0.2 |  | 55.5556 |  |  | 10 | 31.536 |  |  |  | TER_TP_SC_ELC_N_IM01 | Private (Commercial) SpCool A/C (Class A) (N) | PJ | GW | DAYNITE
TER_TP_SC_ELC_N_IM01 | Private (Commercial) SpCool A/C (Class A) (N) | TERELC | TER_TP_SC | 2020 | 2020 | 5.1442 |  | 230.64 | 12.6588 |  | 10 | 31.536 |  |  |  | TER_TP_SC_ELC_N_IM02 | Private (Commercial) SpCool A/C (Class A+) (N) | PJ | GW | DAYNITE
TER_TP_SC_ELC_N_IM02 | Private (Commercial) SpCool A/C (Class A+) (N) | TERELC | TER_TP_SC | 2030 | 2030 | 5.415 |  | 248 | 11.8306 |  | 10 | 31.536 |  |  |  | TER_TP_SC_ELC_N_AD01 | Private (Commercial) SpCool A/C (Class A++) (N) | PJ | GW | DAYNITE
TER_TP_SC_ELC_N_AD01 | Private (Commercial) SpCool A/C (Class A++) (N) | TERELC | TER_TP_SC | 2040 | 2040 | 5.7 |  | 266.6667 | 11.0567 |  | 15 | 31.536 |  |  |  | TER_TP_SC_ELC_N_ST03 | Private (Commercial) SpCool Central A/C (N) | PJ | GW | DAYNITE
TER_TP_SC_ELC_N_ST03 | Private (Commercial) SpCool Central A/C (N) | TERELC | TER_TP_SC | 2040 | 2040 | 6 |  | 344.4444 | 10.3333 |  | 15 | 31.536 |  |  |  | TER_TS_SC_ELC_N_ST01 | Services (Public) SpCool A/C (Class B) (N) | PJ | GW | DAYNITE
TER_TS_SC_ELC_N_ST01 | Services (Public) SpCool A/C (Class B) (N) | TERELC | TER_TS_SC | 2018 | 2018 | 4.6027 |  | 214.4952 | 12.6588 |  | 10 | 31.536 |  |  |  | TER_TS_SC_ELC_N_ST02 | Services (Public) SpCool Fans (N) | PJ | GW | DAYNITE
TER_TS_SC_ELC_N_ST02 | Services (Public) SpCool Fans (N) | TERELC | TER_TS_SC | 2018 | 2018 | 0.2 |  | 55.5556 |  |  | 10 | 31.536 |  |  |  | TER_TS_SC_ELC_N_IM01 | Services (Public) SpCool A/C (Class A) (N) | PJ | GW | DAYNITE
TER_TS_SC_ELC_N_IM01 | Services (Public) SpCool A/C (Class A) (N) | TERELC | TER_TS_SC | 2020 | 2020 | 5.1442 |  | 230.64 | 12.6588 |  | 10 | 31.536 |  |  |  | TER_TS_SC_ELC_N_IM02 | Services (Public) SpCool A/C (Class A+) (N) | PJ | GW | DAYNITE
TER_TS_SC_ELC_N_IM02 | Services (Public) SpCool A/C (Class A+) (N) | TERELC | TER_TS_SC | 2030 | 2030 | 5.415 |  | 248 | 11.8306 |  | 10 | 31.536 |  |  |  | TER_TS_SC_ELC_N_AD01 | Services (Public) SpCool A/C (Class A++) (N) | PJ | GW | DAYNITE
TER_TS_SC_ELC_N_AD01 | Services (Public) SpCool A/C (Class A++) (N) | TERELC | TER_TS_SC | 2040 | 2040 | 5.7 |  | 266.6667 | 11.0567 |  | 15 | 31.536 |  |  |  | TER_TS_SC_ELC_N_ST03 | Services (Public) SpCool Central A/C (N) | PJ | GW | DAYNITE
TER_TS_SC_ELC_N_ST03 | Services (Public) SpCool Central A/C (N) | TERELC | TER_TS_SC | 2040 | 2040 | 6 |  | 344.4444 | 10.3333 |  | 15 | 31.536
Note on C5: With this character *, this column is ignored from VEDA. It is just useful for your information
Note on Y5: Allowed TsLvl ANNUAL (Annual level) SEASON (Seasonal level) WEEKLY (Weekly level) DAYNITE (day and night level)
Note on Z5: Amit Kanudia: Needed only when one wants to override the VEDA default assignment
Note on AA5: Allowed Vintage NO (if empty by default mean NO) YES
Note on S6: Sets declarations are inherited. Allowed Process Sets ELE (Thermal Electric Power Plant) CHP (Combined Heat and Power) STGTSS (Pump Storage) STGIPS (Pump Storage IP) PRE (Genric Process/Technology) DMD (Demand Device) IMP (Import) EXP (Export) MIN (Mining Process) RNW (Renewable Technology) HPL (Heating Plant)

## TER_WaterHeat
Tertiary Sector Buildings | [14 empty] | * Definition of the Processes used in this worksheet
New Technologies for Hot Water only
[15 empty] | Processes |  | N
|  |  |  | ~FI_T |  | 4 |  |  | 7 | 8 | 9 | 10 |  |  | ~FI_Process
TechName | *TechDesc | Comm-IN | Comm-OUT | YEAR | START | EFF | SHARE~TERRESSOL | NCAP_AFA | INVCOST | FIXOM | VAROM | NCAP_TLIFE | PRC_CAPACT | Source | Sets | Region | TechName | TechDesc | Tact | Tcap | Tslvl | PrimaryCG | Vintage
* Technology Name | Technology Description | Input Commodity | Output Commodity |  | Starting Year | Efficiency | Solar Fraction | Utilisation Factor | Investment Cost | Fixed O&M Cost | Variable O&M Cost | Technical Lifetime | Capacity to Activity Factor |  | *Process Set Membership | Region Name | Technology Name | Technology Description | Activity Unit | Capacity Unit | TimeSlice level of Process Activity | Primary Commodity Group | Vintage Tracking
* |  |  | *Units |  |  | [0 - 1] | [0 - 1] | [0 - 1] | $/kW | $/kW | $/GJ | PJ/year | PJ/GW |  | PRE |  | TER_TP_WH_ELC_N_ST | Private (Commercial) WaterHeat Electric Standard (N) | PJ | GW | DAYNITE
TER_TP_WH_ELC_N_ST | Private (Commercial) WaterHeat Electric Standard (N) | TERELC | TER_TP_WH | 2018 | 2018 | 0.9 |  |  | 177.7594 | 8.888 |  | 15 | 31.536 |  |  |  | TER_TP_WH_ELC_N_IM | Private (Commercial) WaterHeat Electric Improved (N) | PJ | GW | DAYNITE
TER_TP_WH_ELC_N_IM | Private (Commercial) WaterHeat Electric Improved (N) | TERELC | TER_TP_WH | 2025 | 2025 | 0.945 |  |  | 190.2026 | 8.2658 |  | 15 | 31.536 |  |  |  | TER_TP_WH_GAS_N_ST | Private (Commercial) WaterHear Gas Standard (N) | PJ | GW | DAYNITE
TER_TP_WH_GAS_N_ST | Private (Commercial) WaterHear Gas Standard (N) | TERGASNAT | TER_TP_WH | 2018 | 2018 | 0.9 |  |  | 127.7171 | 4.9893 |  | 20 | 31.536 |  |  |  | TER_TP_WH_GAS_N_IM | Private (Commercial) WaterHear Gas Improved (N) | PJ | GW | DAYNITE
TER_TP_WH_GAS_N_IM | Private (Commercial) WaterHear Gas Improved (N) | TERGASNAT | TER_TP_WH | 2025 | 2025 | 0.945 |  |  | 136.6573 | 4.64 |  | 20 | 31.536 |  |  |  | TER_TP_WH_GAS_N_AD | Private (Commercial) WaterHear Advanced Gas (N) | PJ | GW | DAYNITE
TER_TP_WH_GAS_N_AD | Private (Commercial) WaterHear Advanced Gas (N) | TERGASNAT | TER_TP_WH | 2035 | 2035 | 0.99225 |  |  | 146.2234 | 4.3152 |  | 20 | 31.536 |  |  |  | TER_TP_WH_LTH_N_IM | Private (Commercial) WaterHear Dist. Heating Improved (N) | PJ | GW | DAYNITE
TER_TP_WH_LTH_N_IM | Private (Commercial) WaterHear Dist. Heating Improved (N) | TERLTH | TER_TP_WH | 2018 | 2018 | 0.8925 |  |  | 105.35 | 10.26 |  | 20 | 31.536 |  |  |  | TER_TP_WH_SOL_N_IM01 | Private (Commercial) WaterHeat Solar-Electric Improved (N) | PJ | GW | DAYNITE
TER_TP_WH_SOL_N_IM01 | Private (Commercial) WaterHeat Solar-Electric Improved (N) | TERELC | TER_TP_WH | 2020 | 2020 | 0.9 |  |  | 858.9065 | 16.3194 |  | 15 | 31.536 |  |  |  | TER_TP_WH_SOL_N_IM02 | Private (Commercial) WaterHeat Solar-Gas Improved (N) | PJ | GW | DAYNITE
|  | TERRESSOL |  | 2020 |  |  | 0.5 | [9 empty] | TER_TS_WH_ELC_N_ST | Services (Public) WaterHeat Electric Standard (N) | PJ | GW | DAYNITE
TER_TP_WH_SOL_N_IM02 | Private (Commercial) WaterHeat Solar-Gas Improved (N) | TERGASNAT | TER_TP_WH | 2025 | 2025 | 0.9 |  |  | 919.03 | 21.3087 |  | 15 | 31.536 |  |  |  | TER_TS_WH_ELC_N_IM | Services (Public) WaterHeat Electric Improved (N) | PJ | GW | DAYNITE
|  | TERRESSOL |  | 2025 |  |  | 0.35 | [9 empty] | TER_TS_WH_LOG_N_ST | Services (Public) WaterHeat Wood Standard (N) | PJ | GW | DAYNITE
TER_TS_WH_ELC_N_ST | Services (Public) WaterHeat Electric Standard (N) | TERELC | TER_TS_WH | 2018 | 2018 | 0.9 |  |  | 177.7594 | 8.888 |  | 15 | 31.536 |  |  |  | TER_TS_WH_LOG_N_IM | Services (Public) WaterHeat Wood Improved (N) | PJ | GW | DAYNITE
TER_TS_WH_ELC_N_IM | Services (Public) WaterHeat Electric Improved (N) | TERELC | TER_TS_WH | 2025 | 2025 | 0.945 |  |  | 190.2026 | 8.2658 |  | 15 | 31.536 |  |  |  | TER_TS_WH_GAS_N_ST | Services (Public) WaterHear Gas Standard (N) | PJ | GW | DAYNITE
TER_TS_WH_LOG_N_ST | Services (Public) WaterHeat Wood Standard (N) | TERBIOLOG | TER_TS_WH | 2020 | 2020 | 0.8 |  |  | 200 | 5 |  | 20 | 31.536 |  |  |  | TER_TS_WH_GAS_N_IM | Services (Public) WaterHear Gas Improved (N) | PJ | GW | DAYNITE
TER_TS_WH_LOG_N_IM | Services (Public) WaterHeat Wood Improved (N) | TERBIOLOG | TER_TS_WH | 2025 | 2025 | 0.8 |  |  | 200 | 5 |  | 20 | 31.536 |  |  |  | TER_TS_WH_GAS_N_AD | Services (Public) WaterHear Advanced Gas (N) | PJ | GW | DAYNITE
TER_TS_WH_GAS_N_ST | Services (Public) WaterHear Gas Standard (N) | TERGASNAT | TER_TS_WH | 2018 | 2018 | 0.9 |  |  | 127.7171 | 4.9893 |  | 20 | 31.536 |  |  |  | TER_TS_WH_LTH_N_IM | Services (Public) WaterHear Dist. Heating Improved (N) | PJ | GW | DAYNITE
TER_TS_WH_GAS_N_IM | Services (Public) WaterHear Gas Improved (N) | TERGASNAT | TER_TS_WH | 2025 | 2025 | 0.945 |  |  | 136.6573 | 4.64 |  | 20 | 31.536 |  |  |  | TER_TS_WH_SOL_N_IM01 | Services (Public) WaterHeat Solar-Electric Improved (N) | PJ | GW | DAYNITE
TER_TS_WH_GAS_N_AD | Services (Public) WaterHear Advanced Gas (N) | TERGASNAT | TER_TS_WH | 2035 | 2035 | 0.99225 |  |  | 146.2234 | 4.3152 |  | 20 | 31.536 |  |  |  | TER_TS_WH_SOL_N_IM02 | Services (Public) WaterHeat Solar-Gas Improved (N) | PJ | GW | DAYNITE
TER_TS_WH_LTH_N_IM | Services (Public) WaterHear Dist. Heating Improved (N) | TERLTH | TER_TS_WH | 2018 | 2018 | 0.8925 |  |  | 105.35 | 10.26 |  | 20 | 31.536
TER_TS_WH_SOL_N_IM01 | Services (Public) WaterHeat Solar-Electric Improved (N) | TERELC | TER_TS_WH | 2020 | 2020 | 0.9 |  |  | 858.9065 | 16.3194 |  | 15 | 31.536
|  | TERRESSOL |  | 2020 |  |  | 0.3
TER_TS_WH_SOL_N_IM02 | Services (Public) WaterHeat Solar-Gas Improved (N) | TERGASNAT | TER_TS_WH | 2025 | 2025 | 0.9 |  |  | 919.03 | 21.3087 |  | 15 | 31.536
|  | TERRESSOL |  | 2025 |  |  | 0.35
Note on C5: With this character *, this column is ignored from VEDA. It is just useful for your information
Note on Z5: Allowed TsLvl ANNUAL (Annual level) SEASON (Seasonal level) WEEKLY (Weekly level) DAYNITE (day and night level)
Note on AA5: Amit Kanudia: Needed only when one wants to override the VEDA default assignment
Note on AB5: Allowed Vintage NO (if empty by default mean NO) YES
Note on T6: Sets declarations are inherited. Allowed Process Sets ELE (Thermal Electric Power Plant) CHP (Combined Heat and Power) STGTSS (Pump Storage) STGIPS (Pump Storage IP) PRE (Genric Process/Technology) DMD (Demand Device) IMP (Import) EXP (Export) MIN (Mining Process) RNW (Renewable Technology) HPL (Heating Plant)

## TER_Appliances
Tertiary Sector Buildings | [12 empty] | * Definition of the Processes used in this worksheet
New Technologies for Cooking
[13 empty] | Processes |  | N
|  |  |  | ~FI_T |  |  |  | 7 | 8 | 9 |  |  | ~FI_Process
TechName | *TechDesc | Comm-IN | Comm-OUT | YEAR | START | INPUT | NCAP_AFA | INVCOST | FIXOM | VAROM | NCAP_TLIFE | PRC_CAPACT | Sets | Region | TechName | TechDesc | Tact | Tcap | Tslvl | PrimaryCG | Vintage
* Technology Name | Technology Description | Input Commodity | Output Commodity |  | Starting Year | Fuel Input per unit output | Utilisation Factor | Investment Cost | Fixed O&M Cost | Variable O&M Cost | Technical Lifetime | Capacity to Activity Factor | *Process Set Membership | Region Name | Technology Name | Technology Description | Activity Unit | Capacity Unit | TimeSlice level of Process Activity | Primary Commodity Group | Vintage Tracking
|  |  | *Units |  |  | TJ/unit | [0 - 1] | 000$/unit | 000$/unit | $/GJ | Years |  | PRE |  | TER_TP_CK_LOG_N_ST | Commercial and Public Cook Wood Standard (N) | PJ | 000s_Units
TER_TP_CK_LOG_N_ST | Commercial and Public Cook Wood Standard (N) | TERBIOLOG | TER_TP_CK | 2100 | 2100 |  |  | 0.46417 | 0.011604 | 0 | 15 |  |  |  | TER_TP_CK_GAS_N_ST | Private (Commercial) Cook Gas Standard (N) | PJ | 000s_Units | SEASON
TER_TP_CK_GAS_N_ST | Private (Commercial) Cook Gas Standard (N) | TERGASNAT | TER_TP_CK | 2018 | 2018 |  |  | 0.40556 | 0.010139 | 0 | 15 |  |  |  | TER_TP_CK_GAS_N_IM | Private (Commercial) Cook Gas Improved (N) | PJ | 000s_Units | SEASON
TER_TP_CK_GAS_N_IM | Private (Commercial) Cook Gas Improved (N) | TERGASNAT | TER_TP_CK | 2025 | 2025 |  |  | 0.43394 | 0.010849 | 0 | 15 |  |  |  | TER_TP_CK_GAS_N_AD | Private (Commercial) Cook Gas Advanced (N) | PJ | 000s_Units | SEASON
TER_TP_CK_GAS_N_AD | Private (Commercial) Cook Gas Advanced (N) | TERGASNAT | TER_TP_CK | 2035 | 2035 |  |  | 0.46432 | 0.011608 | 0 | 15 |  |  |  | TER_TP_CK_LPG_N_ST | Private (Commercial) Cook LPG Standard (N) | PJ | 000s_Units
TER_TP_CK_LPG_N_ST | Private (Commercial) Cook LPG Standard (N) | TEROILLPG | TER_TP_CK | 2018 | 2018 |  |  | 0.40556 | 0.010139 | 0 | 15 |  |  |  | TER_TP_CK_LPG_N_IM | Private (Commercial) Cook LPG Improved (N) | PJ | 000s_Units
TER_TP_CK_LPG_N_IM | Private (Commercial) Cook LPG Improved (N) | TEROILLPG | TER_TP_CK | 2025 | 2025 |  |  | 0.43394 | 0.010849 | 0 | 15 |  |  |  | TER_TP_CK_LPG_N_AD | Private (Commercial) Cook LPG Advanced (N) | PJ | 000s_Units
TER_TP_CK_LPG_N_AD | Private (Commercial) Cook LPG Advanced (N) | TEROILLPG | TER_TP_CK | 2035 | 2035 |  |  | 0.46432 | 0.011608 | 0 | 15 |  |  |  | TER_TP_CK_ELC_N_ST | Private (Commercial) Cook Electric Standard (N) | PJ | 000s_Units | DAYNITE
TER_TP_CK_ELC_N_ST | Private (Commercial) Cook Electric Standard (N) | TERELC | TER_TP_CK | 2018 | 2018 |  |  | 0.42333 | 0.03175 | 0 | 15 |  |  |  | TER_TP_CK_ELC_N_IM | Private (Commercial) Cook Electric Improved (N) | PJ | 000s_Units | DAYNITE
TER_TP_CK_ELC_N_IM | Private (Commercial) Cook Electric Improved (N) | TERELC | TER_TP_CK | 2025 | 2025 |  |  | 0.45297 | 0.033973 | 0 | 15 |  |  |  | TER_TP_CK_ELC_N_AD | Private (Commercial) Cook Electric Advanced (N) | PJ | 000s_Units | DAYNITE
TER_TP_CK_ELC_N_AD | Private (Commercial) Cook Electric Advanced (N) | TERELC | TER_TP_CK | 2035 | 2035 |  |  | 0.48467 | 0.036351 | 0 | 15 |  |  |  | TER_TS_CK_LOG_N_ST | Services (Public) Cook Wood Standard (N) | PJ | 000s_Units
TER_TS_CK_LOG_N_ST | Services (Public) Cook Wood Standard (N) | TERBIOLOG | TER_TS_CK | 2100 | 2100 |  |  | 0.46417 | 0.011604 | 0 | 15 |  |  |  | TER_TS_CK_GAS_N_ST | Services (Public) Cook Gas Standard (N) | PJ | 000s_Units | SEASON
TER_TS_CK_GAS_N_ST | Services (Public) Cook Gas Standard (N) | TERGASNAT | TER_TS_CK | 2018 | 2018 |  |  | 0.40556 | 0.010139 | 0 | 15 |  |  |  | TER_TS_CK_GAS_N_IM | Services (Public) Cook Gas Improved (N) | PJ | 000s_Units | SEASON
TER_TS_CK_GAS_N_IM | Services (Public) Cook Gas Improved (N) | TERGASNAT | TER_TS_CK | 2025 | 2025 |  |  | 0.43394 | 0.010849 | 0 | 15 |  |  |  | TER_TS_CK_GAS_N_AD | Services (Public) Cook Gas Advanced (N) | PJ | 000s_Units | SEASON
TER_TS_CK_GAS_N_AD | Services (Public) Cook Gas Advanced (N) | TERGASNAT | TER_TS_CK | 2035 | 2035 |  |  | 0.46432 | 0.011608 | 0 | 15 |  |  |  | TER_TS_CK_LPG_N_ST | Services (Public) Cook LPG Standard (N) | PJ | 000s_Units
TER_TS_CK_LPG_N_ST | Services (Public) Cook LPG Standard (N) | TEROILLPG | TER_TS_CK | 2018 | 2018 |  |  | 0.40556 | 0.010139 | 0 | 15 |  |  |  | TER_TS_CK_LPG_N_IM | Services (Public) Cook LPG Improved (N) | PJ | 000s_Units
TER_TS_CK_LPG_N_IM | Services (Public) Cook LPG Improved (N) | TEROILLPG | TER_TS_CK | 2025 | 2025 |  |  | 0.43394 | 0.010849 | 0 | 15 |  |  |  | TER_TS_CK_LPG_N_AD | Services (Public) Cook LPG Advanced (N) | PJ | 000s_Units
TER_TS_CK_LPG_N_AD | Services (Public) Cook LPG Advanced (N) | TEROILLPG | TER_TS_CK | 2035 | 2035 |  |  | 0.46432 | 0.011608 | 0 | 15 |  |  |  | TER_TS_CK_ELC_N_ST | Services (Public) Cook Electric Standard (N) | PJ | 000s_Units | DAYNITE
TER_TS_CK_ELC_N_ST | Services (Public) Cook Electric Standard (N) | TERELC | TER_TS_CK | 2018 | 2018 |  |  | 0.42333 | 0.03175 | 0 | 15 |  |  |  | TER_TS_CK_ELC_N_IM | Services (Public) Cook Electric Improved (N) | PJ | 000s_Units | DAYNITE
TER_TS_CK_ELC_N_IM | Services (Public) Cook Electric Improved (N) | TERELC | TER_TS_CK | 2025 | 2025 |  |  | 0.45297 | 0.033973 | 0 | 15 |  |  |  | TER_TS_CK_ELC_N_AD | Services (Public) Cook Electric Advanced (N) | PJ | 000s_Units | DAYNITE
TER_TS_CK_ELC_N_AD | Services (Public) Cook Electric Advanced (N) | TERELC | TER_TS_CK | 2035 | 2035 |  |  | 0.48467 | 0.036351 | 0 | 15 |  |  |  | TER_TP_RF_N_ST | Private (Commercial) Refrigerating Standard (Class A,B) (N) | 000s_Units | 000s_Units | DAYNITE
[15 empty] | TER_TP_RF_N_IM | Private (Commercial) Refrigerating Improved (Class A+) (N) | 000s_Units | 000s_Units | DAYNITE
[15 empty] | TER_TP_RF_N_AD | Private (Commercial) Refrigerating Advanced (Class A++) (N) | 000s_Units | 000s_Units | DAYNITE
[15 empty] | TER_TS_RF_N_ST | Services (Public) Refrigerating Standard (Class A,B) (N) | 000s_Units | 000s_Units | DAYNITE
[15 empty] | TER_TS_RF_N_IM | Services (Public) Refrigerating Improved (Class A+) (N) | 000s_Units | 000s_Units | DAYNITE
New Technologies for Refrigerating | [14 empty] | TER_TS_RF_N_AD | Services (Public) Refrigerating Advanced (Class A++) (N) | 000s_Units | 000s_Units | DAYNITE
[15 empty] | TER_TP_LI_N01 | Private (Commercial) Light Standard (N) | 000lamps | 000lamps | DAYNITE
|  |  |  | ~FI_T | [10 empty] | TER_TP_LI_N02 | Private (Commercial) Light Fluorescent (N) | 000lamps | 000lamps | DAYNITE
TechName | *TechDesc | Comm-IN | Comm-OUT | YEAR | START | INPUT | NCAP_AFA | INVCOST | FIXOM | VAROM | NCAP_TLIFE | PRC_CAPACT |  |  | TER_TP_LI_N03 | Private (Commercial) Light LED (N) | 000lamps | 000lamps | DAYNITE
* Technology Name | Technology Description | Input Commodity | Output Commodity |  | Starting Year | Fuel Input per unit output | Utilisation Factor | Investment Cost | Fixed O&M Cost | Variable O&M Cost | Technical Lifetime | Capacity to Activity Factor |  |  | TER_TP_LI_N04 | Private (Commercial) Light Halogen (N) | 000lamps | 000lamps | DAYNITE
|  |  | *Units |  |  | TJ/unit | [0 - 1] | 000$/unit | 000$/unit | $/GJ | Years |  |  |  | TER_TS_LI_N01 | Services (Public) Light Standard (N) | 000lamps | 000lamps | DAYNITE
TER_TP_RF_N_ST | Private (Commercial) Refrigerating Standard (Class A,B) (N) | TERELC | TER_TP_RF | 2018 | 2018 |  |  | 0.51 | 0.01275 | 0 | 15 |  |  |  | TER_TS_LI_N02 | Services (Public) Light Fluorescent (N) | 000lamps | 000lamps | DAYNITE
TER_TP_RF_N_IM | Private (Commercial) Refrigerating Improved (Class A+) (N) | TERELC | TER_TP_RF | 2025 | 2025 |  |  | 0.612 | 0.0153 | 0 | 15 |  |  |  | TER_TS_LI_N03 | Services (Public) Light LED (N) | 000lamps | 000lamps | DAYNITE
TER_TP_RF_N_AD | Private (Commercial) Refrigerating Advanced (Class A++) (N) | TERELC | TER_TP_RF | 2035 | 2035 |  |  | 0.7956 | 0.01989 | 0 | 15 |  |  |  | TER_TS_LI_N04 | Services (Public) Light Halogen (N) | 000lamps | 000lamps | DAYNITE
TER_TS_RF_N_ST | Services (Public) Refrigerating Standard (Class A,B) (N) | TERELC | TER_TS_RF | 2018 | 2018 |  |  | 0.51 | 0.01275 | 0 | 15 |  |  |  | TER_TP_AP_N_ST | Private (Commercial) Other Appliances Standard (N) | 000s_Units | 000s_Units | DAYNITE
TER_TS_RF_N_IM | Services (Public) Refrigerating Improved (Class A+) (N) | TERELC | TER_TS_RF | 2025 | 2025 |  |  | 0.612 | 0.0153 | 0 | 15 |  |  |  | TER_TP_AP_N_IM | Private (Commercial) Other Appliances Improved (N) | 000s_Units | 000s_Units | DAYNITE
TER_TS_RF_N_AD | Services (Public) Refrigerating Advanced (Class A++) (N) | TERELC | TER_TS_RF | 2035 | 2035 |  |  | 0.7956 | 0.01989 | 0 | 15 |  |  |  | TER_TP_AP_N_AD | Private (Commercial) Other Appliances Advanced (N) | 000s_Units | 000s_Units | DAYNITE
[15 empty] | TER_TS_AP_N_ST | Services (Public) Other Appliances Standard (N) | 000s_Units | 000s_Units | DAYNITE
[15 empty] | TER_TS_AP_N_IM | Services (Public) Other Appliances Improved (N) | 000s_Units | 000s_Units | DAYNITE
[15 empty] | TER_TS_AP_N_AD | Services (Public) Other Appliances Advanced (N) | 000s_Units | 000s_Units | DAYNITE
[15 empty] | TER_SL_LI_N_ST01 | Street Lights High Pressure Sodium (N) | 000lamps | 000lamps | DAYNITE
[15 empty] | TER_SL_LI_N_ST02 | Street Lights Low Pressure Sodium (N) | 000lamps | 000lamps | DAYNITE
[15 empty] | TER_SL_LI_N_IM | Street Lights CFL (N) | 000lamps | 000lamps | DAYNITE
[15 empty] | TER_SL_LI_N_AD | Street Lights LED (N) | 000lamps | 000lamps | DAYNITE
New Technologies for Lighting
~FI_T
TechName | *TechDesc | Comm-IN | Comm-OUT | YEAR | START | INPUT | NCAP_AFA | INVCOST | FIXOM | VAROM | NCAP_TLIFE | PRC_CAPACT
* Technology Name | Technology Description | Input Commodity | Output Commodity |  | Starting Year | Fuel Input per unit output | Utilisation Factor | Investment Cost | Fixed O&M Cost | Variable O&M Cost | Technical Lifetime | Capacity to Activity Factor
|  |  | *Units |  |  | TJ/unit | [0 - 1] | 000$/unit | 000$/unit | $/GJ | Years
TER_TP_LI_N01 | Private (Commercial) Light Standard (N) | TERELC | TER_TP_LI | 2018 | 2018 | 0.86957 | 1 | 0.0025556 |  |  | 2
TER_TP_LI_N02 | Private (Commercial) Light Fluorescent (N) | TERELC | TER_TP_LI | 2018 | 2018 | 0.22222 | 1 | 0.011111 |  |  | 8
TER_TP_LI_N03 | Private (Commercial) Light LED (N) | TERELC | TER_TP_LI | 2025 | 2025 | 0.14286 | 1 | 0.022222 |  |  | 12
TER_TP_LI_N04 | Private (Commercial) Light Halogen (N) | TERELC | TER_TP_LI | 2018 | 2018 | 0.5 | 1 | 0.0072222 |  |  | 5
TER_TS_LI_N01 | Services (Public) Light Standard (N) | TERELC | TER_TS_LI | 2018 | 2018 | 0.86957 | 1 | 0.0025556 |  |  | 2
TER_TS_LI_N02 | Services (Public) Light Fluorescent (N) | TERELC | TER_TS_LI | 2018 | 2018 | 0.22222 | 1 | 0.011111 |  |  | 8
TER_TS_LI_N03 | Services (Public) Light LED (N) | TERELC | TER_TS_LI | 2025 | 2025 | 0.14286 | 1 | 0.022222 |  |  | 12
TER_TS_LI_N04 | Services (Public) Light Halogen (N) | TERELC | TER_TS_LI | 2018 | 2018 | 0.5 | 1 | 0.0072222 |  |  | 5
New Technologies for Other Appliances
~FI_T
TechName | *TechDesc | Comm-IN | Comm-OUT | YEAR | START | INPUT | NCAP_AFA | INVCOST | FIXOM | VAROM | NCAP_TLIFE | PRC_CAPACT
* Technology Name | Technology Description | Input Commodity | Output Commodity |  | Starting Year | Fuel Input per unit output | Utilisation Factor | Investment Cost | Fixed O&M Cost | Variable O&M Cost | Technical Lifetime | Capacity to Activity Factor
|  |  | *Units |  |  | TJ/unit | [0 - 1] | 000$/unit | 000$/unit | $/GJ | PJ/year
TER_TP_AP_N_ST | Private (Commercial) Other Appliances Standard (N) | TERELC | TER_TP_AP | 2018 | 2018 |  |  | 0.13577 | 0.0033943 | 0 | 10
TER_TP_AP_N_IM | Private (Commercial) Other Appliances Improved (N) | TERELC | TER_TP_AP | 2025 | 2025 |  |  | 0.14528 | 0.0036319 | 0 | 10
TER_TP_AP_N_AD | Private (Commercial) Other Appliances Advanced (N) | TERELC | TER_TP_AP | 2035 | 2035 |  |  | 0.15545 | 0.0038862 | 0 | 10
TER_TS_AP_N_ST | Services (Public) Other Appliances Standard (N) | TERELC | TER_TS_AP | 2018 | 2018 |  |  | 0.13577 | 0.0033943 | 0 | 10
TER_TS_AP_N_IM | Services (Public) Other Appliances Improved (N) | TERELC | TER_TS_AP | 2025 | 2025 |  |  | 0.14528 | 0.0036319 | 0 | 10
TER_TS_AP_N_AD | Services (Public) Other Appliances Advanced (N) | TERELC | TER_TS_AP | 2035 | 2035 |  |  | 0.15545 | 0.0038862 | 0 | 10
New Technologies for Street Lighting
~FI_T
TechName | *TechDesc | Comm-IN | Comm-OUT | YEAR | START | INPUT | NCAP_AFA | INVCOST | FIXOM | VAROM | NCAP_TLIFE | PRC_CAPACT
* Technology Name | Technology Description | Input Commodity | Output Commodity |  | Starting Year | Fuel Input per unit output | Utilisation Factor | Investment Cost | Fixed O&M Cost | Variable O&M Cost | Technical Lifetime | Capacity to Activity Factor
|  |  | *Units |  |  | TJ/unit | [0 - 1] | 000$/unit | 000$/unit | $/GJ | PJ/year
TER_SL_LI_N_ST01 | Street Lights High Pressure Sodium (N) | TERELC | TER_SL | 2018 | 2018 | 0.0021 |  | 0.005 |  |  | 20
TER_SL_LI_N_ST02 | Street Lights Low Pressure Sodium (N) | TERELC | TER_SL | 2025 | 2025 | 0.0017 |  | 0.007 |  |  | 15
TER_SL_LI_N_IM | Street Lights CFL (N) | TERELC | TER_SL | 2025 | 2025 | 0.0015 |  | 0.011111 |  |  | 15
TER_SL_LI_N_AD | Street Lights LED (N) | TERELC | TER_SL | 2035 | 2035 | 0.0012 |  | 0.022222 |  |  | 15
Note on C5: With this character *, this column is ignored from VEDA. It is just useful for your information
Note on W5: Allowed TsLvl ANNUAL (Annual level) SEASON (Seasonal level) WEEKLY (Weekly level) DAYNITE (day and night level)
Note on X5: Amit Kanudia: Needed only when one wants to override the VEDA default assignment
Note on Y5: Allowed Vintage NO (if empty by default mean NO) YES
Note on Q6: Sets declarations are inherited. Allowed Process Sets ELE (Thermal Electric Power Plant) CHP (Combined Heat and Power) STGTSS (Pump Storage) STGIPS (Pump Storage IP) PRE (Genric Process/Technology) DMD (Demand Device) IMP (Import) EXP (Export) MIN (Mining Process) RNW (Renewable Technology) HPL (Heating Plant)
Note on C35: With this character *, this column is ignored from VEDA. It is just useful for your information
Note on C54: With this character *, this column is ignored from VEDA. It is just useful for your information
Note on H54: Rocco De Miglio: See Trans file
Note on C70: With this character *, this column is ignored from VEDA. It is just useful for your information
Note on C84: With this character *, this column is ignored from VEDA. It is just useful for your information

## TER_Refurbishment
Tertiary Sector Buildings | [7 empty] | * Definition of the Processes used in this worksheet
Building Retrofit Options
Process Definition and Structure for Retrofits
[9 empty] | Processes |  | N
|  |  |  | ~FI_T |  |  |  |  | ~FI_Process | [8 empty] | ~FI_Comm
TechName | *TechDesc | Comm-IN | Comm-OUT | YEAR | START | NCAP_AFA | Source |  | Sets | Region | TechName | TechDesc | Tact | Tcap | Tslvl | PrimaryCG | Vintage | Csets | CommName | CommDesc | Unit | LimType | CTSLvl | PeakTS | Ctype
* Technology Name | Technology Description | Input Commodity | Output Commodity |  | Starting Year | Utilisation Factor |  |  | *Process Set Membership | Region Name | Technology Name | Technology Description | Activity Unit | Capacity Unit | TimeSlice level of Process Activity | Primary Commodity Group | Vintage Tracking | \I: Commodity Set Membership | Commodity Name | Commodity Description | Unit | Balance Equ Type Override | Timeslice Tracking Level | Peak Monitoring | Electricity Indicator
|  |  | *Units |  |  | [0 - 1] |  |  | PRE |  | TER_TP_Ret11 | Private (Commercial) Envelope Insulation Standard (N) | PJ | 000m2 |  | NRGI |  | NRG | DumTER_TP_Ret11 | Private (Commercial) Dummy to control Insulation Standard | 000m2
TER_TP_Ret11 | Private (Commercial) Envelope Insulation Standard (N) | DumTER_TP_Ret11 | TER_TP_SH |  | 2018 | 1 |  |  |  |  | TER_TP_Ret21 | Private (Commercial) Windows Replacement Standard (N) | PJ | 000m2 |  | NRGI |  |  | DumTER_TP_Ret21 | Private (Commercial) Dummy to control Windows Repl. Standard | 000m2
TER_TP_Ret21 | Private (Commercial) Windows Replacement Standard (N) | DumTER_TP_Ret21 | TER_TP_SH |  | 2018 | 1 |  |  |  |  | TER_TP_Ret31 | Private (Commercial) Env. Insulation&Windows repl. Standard (N) | PJ | 000m2 |  | NRGI |  |  | DumTER_TP_Ret31 | Private (Commercial) Dummy to control Insulation&Windows Standard | 000m2
TER_TP_Ret31 | Private (Commercial) Env. Insulation&Windows repl. Standard (N) | DumTER_TP_Ret31 | TER_TP_SH |  | 2018 | 1 |  |  |  |  | TER_TP_Ret12 | Private (Commercial) Envelope Insulation Advanced (N) | PJ | 000m2 |  | NRGI |  |  | DumTER_TP_Ret12 | Private (Commercial) Dummy to control Insulation Advanced | 000m2
TER_TP_Ret12 | Private (Commercial) Envelope Insulation Advanced (N) | DumTER_TP_Ret12 | TER_TP_SH |  | 2018 | 1 |  |  |  |  | TER_TP_Ret22 | Private (Commercial) Windows Replacement Advanced (N) | PJ | 000m2 |  | NRGI |  |  | DumTER_TP_Ret22 | Private (Commercial) Dummy to control Windows Repl. Advanced | 000m2
TER_TP_Ret22 | Private (Commercial) Windows Replacement Advanced (N) | DumTER_TP_Ret22 | TER_TP_SH |  | 2018 | 1 |  |  |  |  | TER_TP_Ret32 | Private (Commercial) Env. Insulation&Windows repl. Advanced (N) | PJ | 000m2 |  | NRGI |  |  | DumTER_TP_Ret32 | Private (Commercial) Dummy to control Insulation&Windows Advanced | 000m2
TER_TP_Ret32 | Private (Commercial) Env. Insulation&Windows repl. Advanced (N) | DumTER_TP_Ret32 | TER_TP_SH |  | 2018 | 1 |  |  |  |  | TER_TS_Ret11 | Services (Public) Envelope Insulation Standard (N) | PJ | 000m2 |  | NRGI |  |  | DumTER_TS_Ret11 | Communal Services Dummy to control Insulation Standard | 000m2
TER_TS_Ret11 | Services (Public) Envelope Insulation Standard (N) | DumTER_TS_Ret11 | TER_TS_SH |  | 2018 | 1 |  |  |  |  | TER_TS_Ret21 | Services (Public) Windows Replacement Standard (N) | PJ | 000m2 |  | NRGI |  |  | DumTER_TS_Ret21 | Communal Services Dummy to control Windows Repl. Standard | 000m2
TER_TS_Ret21 | Services (Public) Windows Replacement Standard (N) | DumTER_TS_Ret21 | TER_TS_SH |  | 2018 | 1 |  |  |  |  | TER_TS_Ret31 | Services (Public) Env. Insulation&Windows repl. Standard (N) | PJ | 000m2 |  | NRGI |  |  | DumTER_TS_Ret31 | Communal Services Dummy to control Insulation&Windows Standard | 000m2
TER_TS_Ret31 | Services (Public) Env. Insulation&Windows repl. Standard (N) | DumTER_TS_Ret31 | TER_TS_SH |  | 2018 | 1 |  |  |  |  | TER_TS_Ret12 | Services (Public) Envelope Insulation Advanced (N) | PJ | 000m2 |  | NRGI |  |  | DumTER_TS_Ret12 | Communal Services Dummy to control Insulation Advanced | 000m2
TER_TS_Ret12 | Services (Public) Envelope Insulation Advanced (N) | DumTER_TS_Ret12 | TER_TS_SH |  | 2018 | 1 |  |  |  |  | TER_TS_Ret22 | Services (Public) Windows Replacement Advanced (N) | PJ | 000m2 |  | NRGI |  |  | DumTER_TS_Ret22 | Communal Services Dummy to control Windows Repl. Advanced | 000m2
TER_TS_Ret22 | Services (Public) Windows Replacement Advanced (N) | DumTER_TS_Ret22 | TER_TS_SH |  | 2018 | 1 |  |  |  |  | TER_TS_Ret32 | Services (Public) Env. Insulation&Windows repl. Advanced (N) | PJ | 000m2 |  | NRGI |  |  | DumTER_TS_Ret32 | Communal Services Dummy to control Insulation&Windows Advanced | 000m2
TER_TS_Ret32 | Services (Public) Env. Insulation&Windows repl. Advanced (N) | DumTER_TS_Ret32 | TER_TS_SH |  | 2018 | 1 |  |  | IMP |  | Dum_TER_Retrofit | Dummy Process to control Total Retrofits (TER) | 000m2 | 000m2
Dummy Control of Total Retrofits
~FI_T
TechName | *TechDesc | Comm-IN | Comm-OUT | YEAR | START | ACT_COST
*Technology Name | Technology Description | Input Commodity | Output Commodity |  | Starting Year
*Units:
Dum_TER_Retrofit | Dummy Process to control Total Retrofits (TER) |  | DumTER_TP_Ret11 |  | 2018
DumTER_TP_Ret21
DumTER_TP_Ret31
DumTER_TP_Ret12
DumTER_TP_Ret22
DumTER_TP_Ret32
DumTER_TS_Ret11
DumTER_TS_Ret21
DumTER_TS_Ret31
DumTER_TS_Ret12
DumTER_TS_Ret22
DumTER_TS_Ret32
Note on C6: With this character *, this column is ignored from VEDA. It is just useful for your information
Note on U6: Allowed TsLvl ANNUAL (Annual level) SEASON (Seasonal level) WEEKLY (Weekly level) DAYNITE (day and night level)
Note on V6: Amit Kanudia: Needed only when one wants to override the VEDA default assignment
Note on W6: Allowed Vintage NO (if empty by default mean NO) YES
Note on Z6: Csets declarations are inherited until the next one is encountered. Possible Cset: NRG (Energy) ENV (Emission) DEM (Demand) MAT (Material) FIN (Financial)
Note on AD6: Possible Lim Type UP (upper for >=) LO (Lower for <=) FX (Fix for =)
Note on AE6: Possible CTSLvl SEASON (Seasonal level) WEEKLY (Weekly level) DAYNITE (day and night level)
Note on AF6: Possible PeakTS ANNUAL (to generate Peak Equation for all the TimeSlices) User TS (to generate Peak Equation for a single TS)
Note on AG6: Possible Ctype ELC (Electricity)
Note on O7: Sets declarations are inherited. Allowed Process Sets ELE (Thermal Electric Power Plant) CHP (Combined Heat and Power) STGTSS (Pump Storage) STGIPS (Pump Storage IP) PRE (Genric Process/Technology) DMD (Demand Device) IMP (Import) EXP (Export) MIN (Mining Process) RNW (Renewable Technology) HPL (Heating Plant)
Note on C27: With this character *, this column is ignored from VEDA. It is just useful for your information

## General (hidden)
Default Units |  |  |  | BASE_YEAR | 2017
Energy | PJ |  |  | END_YEAR | 2050
Currency Unit | M$
Emissions | Gg
Capacity | GW
Units by Attribute and Sector
Attribute | Meaning | Sector | Units | Equivalent
COMEMI | Emission Coefficient | All | kg/GJ
COST | Extraction cost/Import Cost/Export cost | Mining | $/GJ | M$/PJ
ACT_BND | Annual Bound | All | PJ/year
FIXOM | Fixed O&M Cost | All | $/GJ/a | M$/PJ/a
VAROM | Variable O&M Cost | All | $/GJ | M$/PJ
PRC_CAPACT | Capacity to Activity | All | GJ/kW | PJ/GW
COMEMI | Emission Coefficient | All | kg/GJ
PRC_RESID | Existing Capacity |  | 000s_Units | 000appliances
PRC_CAPACT | Energy/Unit - delivered/year |  | TJ/unit
NCAP_TLIFE | Technical Lifetime | All | Years
PRC_RESID | Existing Capacity | Generic processes | PJ/year
Tact | Activity Unit | Commercial | 000m2
Tcap | Capacity unit | Commercial | 000m2
PRC_RESID | Existing Capacity | Public Lighting | 000lamps
INVCOST |  | Appliances | $/GJ
INCOST |  |  | $/kW
000$/unit
000$/m2
INPUT | Tertiary Buldings |  | PJ/000m2 | TJ/m2

## DATA (hidden)
* This tab contains information for efficiencies and cost of equipement.
| Space Heating |  | 10 | 12 | 13 | 11 | 3 | 8 | 9 | 14 |  |  |  |  | TABLE FOR MAPPING WITH DATA
| Technology | Description | Efficiencyfor SH | Efficiency for WH | Effiency for ACO | Electrical Efficiency | INVCOST (USD/KW) | FIXOM (USD/KW) | VAROM (USD/GJ) | NCAP_TLIFE | Efficiency Improvement | Cost Improvement | NOTES |  | DSL_N_ST01 | HOB-oil
| BKB_N_ST | Public SpHeat BKB Boiler Standard (N) | 55% |  |  |  | 334.4444 | 135 | 0 | 15 |  |  |  |  | GAS_N_ST01 | HOB-gas
| LOG_N_ST01 | Public SpHeat Wood Boiler Standard (N) | 58% |  |  |  | 314.7664 | 7.4559 | 0 | 20 |  |  |  |  | LOG_N_ST01 | HOB-biomass
| PLT_N_ST01 | Public SpHeat Pellet Boiler Standard (N) | 60% |  |  |  | 234.321 | 7.0175 | 0 | 15 |  |  |  |  | PLT_N_ST01 | HOB-wood
| PLT_N_IM01 | Public SpHeat Pellet Boiler Improved (N) | 63% |  |  |  | 250.7235 | 6.5263 | 0 | 15 | 0.05 | 0.07 |  |  | ELC_N_ST02 | HP-e-air-to-water
| GAS_N_ST01 | Public SpHeat Gas Boiler Condensing (N) | 90% |  |  |  | 127.7171 | 4.9893 | 0 | 20 |  |  |  |  | GEO_N_ST01 | HP-e-ground
| GAS_N_ST02 | Public Combi Gas Boiler Condensing (N) | 90% | 90% |  |  | 156.0987 | 4.9893 | 0 | 20 |  |  |  |  | DSL_N_ST03 | CHP-eng-diesel
| GAS_N_AD01 | Public SpHeat Gas Boiler Condensing Improved (N) | 94.5% |  |  |  | 136.6573 | 4.64 | 0 | 20 | 0.05 | 0.07 |  |  | ELC_N_ST01 | Electrical
| GAS_N_AD02 | Public Combi Gas Boiler Condensing Improved (N) | 94.5% | 94.5% |  |  | 167.0256 | 4.64 | 0 | 20 | 0.05 | 0.07 |  |  | BKB_N_ST | BKB Burner
| LTH_N_ST01 | Public SpHeat Dist. Heat Standard (N) | 90% |  |  |  | 100.3333 | 10.8 | 0 | 20 |  |  |  |  | LTH_N_ST01 | District heating substations
| LTH_N_IM01 | Public SpHeat Dist. Heat Improved (N) | 92% |  |  |  | 105.35 | 10.26 | 0 | 20 | 0.05 | 0.07 |  |  | ELC_N_ST03 | Central VC Chiller
| LTH_N_AD01 | Public SpHeat Dist. Heat Advanced (N) | 95% |  |  |  | 110.6175 | 9.747 | 0 | 20 | 0.05 | 0.07 |  |  | ELC_N_AD01 | split AC
| ELC_N_ST01 | Public SpHeat Electric Heater Standard (N) | 95% |  |  |  | 356.5 | 0.15382 | 0 | 15 |  |  |  |  | ELC_N_ST | Electric Water Heater
| ELC_N_ST02 | Public SpHeat ASHP Standard (N) | 300% |  |  |  | 680.6594 | 1.14 | 0 | 15 |  |  |  |  | SOL_N_IM01 | Solar thermal
| ELC_N_ST03 | Public SpHeat & SpCooling ASHP Standard (N) | 300% |  | 460% |  | 907.5459 | 1.14 | 0 | 15 | 0.05 | 0.07 |  |  | LOG_N_ST | Cooker (biomass)
| ELC_N_IM01 | Public SpHeat ASHP Improved (N) | 460% |  |  |  | 728.3056 | 1.0602 | 0 | 15 | 0.05 | 0.07 |  |  | GAS_N_ST | Cooker (natural gas)
| ELC_N_IM02 | Public SpHeat & SpCooling ASHP Improved (N) | 460% |  | 483% |  | 971.0741 | 1.0602 | 0 | 15 | 0.05 | 0.07 |  |  | LPG_N_ST | Cooker (LPG)
| ELC_N_AD01 | Public SpHeat ASHP Advanced (N) | 500% |  |  |  | 764.7209 | 1.0072 | 0 | 15 | 0.05 | 0.07 |  |  | ELC_N_ST | Cooker (electricity)
| ELC_N_AD02 | Public SpHeat & SpCooling ASHP Advanced (N) | 500% |  | 507.2% |  | 1019.6278 | 1.0072 | 0 | 15 | 0.05 | 0.07 |  |  | LI_N01 | Retail Lighting
| GEO_N_ST01 | Public SpHeat GSHP Standard (N) | 460% |  |  |  | 954.6937 | 1.8984 | 0 | 15 | 0.05 | 0.07 |  |  | LI_N02 | Retail Lighting
| GEO_N_ST02 | Public SpHeat & SpCooling GSHP Standard (N) | 460% |  | 460% |  | 1272.9249 | 1.8984 | 0 | 15 | 0.05 | 0.07 |  |  | LI_N03 | Retail Lighting
| GEO_N_IM01 | Public SpHeat GSHP Improved (N) | 483% |  |  |  | 1021.5222 | 1.7655 | 0 | 15 | 0.05 | 0.07 |  |  | LI_N04 | Retail Lighting
| GEO_N_IM02 | Public SpHeat & SpCooling GSHP Improved (N) | 483% |  | 507.2% |  | 1362.0296 | 1.6419 | 0 | 15 | 0.05 | 0.07
| DSL_N_ST01 | Public SpHeat Diesel (Oil) Boiler Standard (N) | 85% |  |  |  | 154.6995 | 3.4771 | 0 | 20 | 0.05 | 0.07
| DSL_N_ST02 | Public SpHeat Combi Diesel (Oil) Boiler Standard (N) | 85% | 85% |  |  | 154.6995 | 3.4771 | 0 | 20 | 0.05 | 0.07
| DSL_N_IM01 | Public SpHeat Diesel (Oil) Boiler Improved (N) | 89.25% |  |  |  | 165.5285 | 3.2337 | 0 | 20 | 0.05 | 0.07
| DSL_N_IM02 | Public SpHeat Combi Diesel (Oil) Boiler Improved (N) | 89.25% | 89.25% |  |  | 165.5285 | 3.2337 | 0 | 20 | 0.05 | 0.07
Cooling
| Technology | Description | Efficiencyfor SH | Efficiency for WH | Effiency for ACO | Electrical Efficiency | INVCOST | FIXOM | VAROM | NCAP_TLIFE | Efficiency Improvement | Cost Improvement | NOTES
| ELC_N_ST01 | A/C (Class B) (N) |  |  | 4.6027 |  | 214.4952 | 12.6588 | 0 | 10 | 0.15 | 0.07
| ELC_N_ST02 | Fans (N) |  |  | 0.2 |  | 55.5556 |  |  | 10
| ELC_N_IM01 | A/C (Class A) (N)) |  |  | 5.1442 |  | 230.64 | 12.6588 | 0 | 20
| ELC_N_IM02 | A/C (Class A+) (N) |  |  | 5.415 |  | 248 | 11.8306 | 0 | 20 | 0.1 | 0.07
| ELC_N_AD01 | A/C (Class A++) (N) |  |  | 5.7 |  | 266.6667 | 11.0567 | 0 | 20 | 0.05 | 0.07
| ELC_N_ST03 | Central A/C (N) |  |  | 6 |  | 344.4444 | 10.3333 | 0 | 20
Water Heating
| Technology | Description | Efficiencyfor SH | Efficiency for WH | Effiency for ACO | Electrical Efficiency | INVCOST | FIXOM | VAROM | NCAP_TLIFE | Efficiency Improvement | Cost Improvement | NOTES
| ELC_N_ST | Electric Standard (N) |  | 0.9 |  |  | 177.7594 | 8.888 | 0 | 15
| ELC_N_IM | Electric Improved (N) |  | 0.945 |  |  | 190.2026 | 8.2658 | 0 | 15 | 0.05 | 0.07
| GAS_N_ST | Gas Standard (N) |  | 0.9 |  |  | 127.7171 | 4.9893 | 0 | 20
| GAS_N_IM | Gas Improved (N) |  | 0.945 |  |  | 136.6573 | 4.64 | 0 | 20 | 0.05 | 0.07
| GAS_N_AD | Advanced Gas (N) |  | 0.99225 |  |  | 146.2234 | 4.3152 | 0 | 20 | 0.05 | 0.07
| LTH_N_IM | Dist. Heating Improved (N) |  | 0.8925 |  |  | 105.35 | 10.26 | 0 | 20
| SOL_N_IM01 | Solar-Electric Improved (N) |  | 0.9 |  |  | 858.9065 | 16.3194 | 0 | 15
| SOL_N_IM02 | Solar-Gas Improved (N) |  | 0.9 |  |  | 919.03 | 21.3087 | 0 | 15 | 0.05 | 0.07
| Cooking | [5 empty] | 4 |  |  | 8
| Technology | Description | Efficiencyfor SH | Efficiency for WH | Effiency for ACO | Electrical Efficiency | INVCOST (USD/unit) | FIXOM | VAROM | NCAP_TLIFE | Efficiency Improvement | Cost Improvement | NOTES
| LOG_N_ST | Wood Standard (N) |  |  |  |  | 464.1734 | 11.6043 |  | 10
| LOG_N_IM | Wood Improved (N) |  |  |  |  | 496.6655 | 12.4166 |  | 10 | 0.05 | 0.07 |  | 2.5
| LOG_N_AD | Wood Advanced (N) |  |  |  |  | 531.4321 | 13.2858 |  | 10 | 0.05 | 0.07
| GAS_N_ST | Gas Standard (N) |  |  |  |  | 405.5556 | 10.1389 |  | 10 | 0.05 | 0.07
| GAS_N_IM | Gas Improved (N) |  |  |  |  | 433.9444 | 10.8486 |  | 10 | 0.05 | 0.07
| GAS_N_AD | Gas Advanced (N) |  |  |  |  | 464.3206 | 11.608 |  | 10
| LPG_N_ST | LPG Standard (N) |  |  |  |  | 405.5556 | 10.1389 |  | 10 | 0.05 | 0.07
| LPG_N_IM | LPG Improved (N) |  |  |  |  | 433.9444 | 10.8486 |  | 10 | 0.05 | 0.07
| LPG_N_AD | LPG Advanced (N) |  |  |  |  | 464.3206 | 11.608 |  | 10 | 0.05 | 0.07
| ELC_N_ST | Electric Standard (N) |  |  |  |  | 423.3333 | 31.75 |  | 10
| ELC_N_IM | Electric Improved (N) |  |  |  |  | 452.9667 | 33.9725 |  | 10 | 0.05 | 0.07
| ELC_N_AD | Electric Advanced (N) |  |  |  |  | 484.6743 | 36.3506 |  | 10 | 0.05 | 0.07
| Lighting | [5 empty] | 4 |  |  | 8
| Technology | Description | Efficiencyfor SH | Efficiency for WH | Effiency for ACO | Electrical Efficiency | INVCOST (EUR/unit) | FIXOM | VAROM | NCAP_TLIFE | Efficiency Improvement | Cost Improvement | COST PER LAMP (EUR/unit) | NUMBER OF LAMPS PER YEAR |  | NOTES
| LI_N01 | Light Standard (N) |  |  |  |  | 105.7478 | 14.6 |  | 15 |  |  | 1.5 | 8.76
| LI_N02 | Light Fluorescent (N) |  |  |  |  | 198.3168 | 1.3627 |  | 15 | 0.05 | 0.07 | 3.5 | 0.3504
| LI_N03 | Light LED (N) |  |  |  |  | 319.363 | 1.3905 |  | 15 | 0.05 | 0.07 | 5 | 0.25029
| LI_N04 | Light Halogen (N) |  |  |  |  | 198.3168 | 19.4667 |  | 15 | 0.05 | 0.07 | 4 | 4.38
| Refrigeration | [5 empty] | 4 |  |  | 8
| Technology | Description | Efficiencyfor SH | Efficiency for WH | Effiency for ACO | Electrical Efficiency | INVCOST (USD/unit) | FIXOM | VAROM | NCAP_TLIFE | Efficiency Improvement | Cost Improvement | NOTES
| RF_N_ST | Refrigerating Standard (Class A,B) (N) |  |  |  |  | 510 | 12.75
| RF_N_IM | Refrigerating Improved (Class A+) (N) |  |  |  |  | 545.7 | 13.6425 |  |  | 0.05 | 0.07
| RF_N_AD | Refrigerating Advanced (Class A++) (N) |  |  |  |  | 583.899 | 14.5975 |  |  | 0.05 | 0.07
| Other Appliances | [5 empty] | 4 |  |  | 8
| Technology | Description | Efficiencyfor SH | Efficiency for WH | Effiency for ACO | Electrical Efficiency | INVCOST (USD/unit) | FIXOM | VAROM | NCAP_TLIFE | Efficiency Improvement | Cost Improvement | NOTES
| AP_N_ST | Other Appliances Standard (N) |  |  |  |  | 135.7734 | 3.3943
| AP_N_IM | Other Appliances Improved (N) |  |  |  |  | 145.2776 | 3.6319 |  |  | 0.05 | 0.07
| AP_N_AD | Other Appliances Advanced (N) |  |  |  |  | 155.447 | 3.8862 |  |  | 0.05 | 0.07