## TRA_Cars
Road Transport - Passenger | [13 empty] | * Definition of the Processes used in this worksheet
New Private Cars
[14 empty] | Processes | N | S
|  |  |  | ~FI_T | [9 empty] | ~FI_Process
TechName | *TechDesc | Comm-IN | Comm-OUT | YEAR | START | EFF | CEFF-I | AFA | ACTFLO~DEMO | INVCOST | FIXOM | NCAP_TLIFE | PRC_CAPACT | Sets | TechName | TechDesc | Tact | Tcap | Tslvl | PrimaryCG | Vintage | ~FI_Comm
* Technology Name | Technology Description | Input Commodity | Output Commodity |  | Starting Year | Efficiency | Efficiency | Utilisation Factor | Activity to Flow | Investment Cost | Fixed O&M Cost | Technical Lifetime | Capacity to Activity Factor | *Process Set Membership | Technology Name | Technology Description | Activity Unit | Capacity Unit | TimeSlice level of Process Activity | Primary Commodity Group | Vintage Tracking | Csets | CommName | CommDesc | Unit | LimType | CTSLvl | PeakTS | Ctype
|  |  | *Units |  |  | MVkms/PJ | MVkms/PJ | km/year | passenger/vehicle | 000USD/unit | k$/Unit | Years | (milion_vkm)/(thousand_vkm) | DMD | TRARPPC_LPG_N03 | Private Car NEW Euro 4&5 LPG | MVkms | 000s_Units |  | DEMO |  | \I: Commodity Set Membership | Commodity Name | Commodity Description | Unit | Balance Equ Type Override | Timeslice Tracking Level | Peak Monitoring | Electricity Indicator
TRARPPC_LPG_N03 | Private Car NEW Euro 4&5 LPG | TRAOILLPG | TRARPPC | 2018 | 2018 | 326.0671 |  |  |  | 22.7017 | 0.25 | 20 | 0.001 |  | TRARPPC_LPG_N04 | Private Car NEW Euro 6 LPG | MVkms | 000s_Units |  | DEMO |  | NRG | TRABIOB20 | Biodiesel B20 | PJ
TRARPPC_LPG_N04 | Private Car NEW Euro 6 LPG | TRAOILLPG | TRARPPC | 2020 | 2020 | 407.5839 |  |  |  | 23.2406 | 0.25 | 20 | 0.001 |  | TRARPPC_LPG_N05 | Private Car NEW Post Euro 6 LPG | MVkms | 000s_Units |  | DEMO |  |  | TRABIOE85 | Bioethanol E85 | PJ
TRARPPC_LPG_N05 | Private Car NEW Post Euro 6 LPG | TRAOILLPG | TRARPPC | 2025 | 2025 | 448.3422 |  |  |  | 24.2862 | 0.25 | 20 | 0.001 |  | TRARPPC_LPG_N_AD | Private Car NEW Advanced LPG | MVkms | 000s_Units |  | DEMO |  |  | TRAH2G | Hydrogen for Transport (Gas) | PJ
TRARPPC_LPG_N_AD | Private Car NEW Advanced LPG | TRAOILLPG | TRARPPC | 2030 | 2030 | 543.4451 |  |  |  | 26.0851 | 0.25 | 20 | 0.001 |  | TRARPPC_DSL_N03 | Private Car NEW Euro 4&5 DSL | MVkms | 000s_Units |  | DEMO
TRARPPC_DSL_N03 | Private Car NEW Euro 4&5 DSL | TRAOILDSL | TRARPPC | 2018 | 2018 | 513.9702 |  |  |  | 24.5738 | 0.25 | 20 | 0.001 |  | TRARPPC_DSL_N04 | Private Car NEW Euro 6 DSL | MVkms | 000s_Units |  | DEMO
TRARPPC_DSL_N04 | Private Car NEW Euro 6 DSL | TRAOILDSL | TRARPPC | 2020 | 2020 | 642.4627 |  |  |  | 25.3283 | 0.25 | 20 | 0.001 |  | TRARPPC_DSL_N05 | Private Car NEW Post Euro 6 DSL | MVkms | 000s_Units |  | DEMO
TRARPPC_DSL_N05 | Private Car NEW Post Euro 6 DSL | TRAOILDSL | TRARPPC | 2025 | 2025 | 856.6169 |  |  |  | 26.8227 | 0.25 | 20 | 0.001 |  | TRARPPC_DSL_N_AD | Private Car NEW Advanced DSL | MVkms | 000s_Units |  | DEMO
TRARPPC_DSL_N_AD | Private Car NEW Advanced DSL | TRAOILDSL | TRARPPC | 2030 | 2030 | 1027.9403 |  |  |  | 29.0205 | 0.25 | 20 | 0.001 |  | TRARPPC_GSL_N03 | Private Car NEW Euro 4&5 GSL | MVkms | 000s_Units |  | DEMO
TRARPPC_GSL_N03 | Private Car NEW Euro 4&5 GSL | TRAOILGSL | TRARPPC | 2018 | 2018 | 393.8213 |  |  |  | 21.0201 | 0.2 | 20 | 0.001 |  | TRARPPC_GSL_N04 | Private Car NEW Euro 6 GSL | MVkms | 000s_Units |  | DEMO
TRARPPC_GSL_N04 | Private Car NEW Euro 6 GSL | TRAOILGSL | TRARPPC | 2020 | 2020 | 492.2766 |  |  |  | 21.559 | 0.2 | 20 | 0.001 |  | TRARPPC_GSL_N05 | Private Car NEW Post Euro 6 GSL | MVkms | 000s_Units |  | DEMO
TRARPPC_GSL_N05 | Private Car NEW Post Euro 6 GSL | TRAOILGSL | TRARPPC | 2025 | 2025 | 656.3688 |  |  |  | 22.6046 | 0.2 | 20 | 0.001 |  | TRARPPC_GSL_N_AD | Private Car NEW Advanced GSL | MVkms | 000s_Units |  | DEMO
TRARPPC_GSL_N_AD | Private Car NEW Advanced GSL | TRAOILGSL | TRARPPC | 2030 | 2030 | 875.1584 |  |  |  | 24.4035 | 0.25 | 20 | 0.001 |  | TRARPPC_GSLLPG_N03 | Private Car NEW Euro 4&5 Dual GSL-LPG | MVkms | 000s_Units |  | DEMO
TRARPPC_GSLLPG_N03 | Private Car NEW Euro 4&5 Dual GSL-LPG | TRAOILGSL | TRARPPC | 2018 | 2018 |  | 393.8213 |  |  | 21.0201 | 0.2 | 20 | 0.001 |  | TRARPPC_GSLLPG_N04 | Private Car NEW Euro 6 Dual GSL-LPG | MVkms | 000s_Units |  | DEMO
|  | TRAOILLPG |  | 2018 |  |  | 326.0671 | [7 empty] | TRARPPC_GSLLPG_N05 | Private Car NEW Post Euro 6 Dual GSL-LPG | MVkms | 000s_Units |  | DEMO
TRARPPC_GSLLPG_N04 | Private Car NEW Euro 6 Dual GSL-LPG | TRAOILGSL | TRARPPC | 2020 | 2020 |  | 492.2766 |  |  | 21.559 | 0.2 | 20 | 0.001 |  | TRARPPC_GSLLPG_N_AD | Private Car NEW Advanced Dual GSL-LPG | MVkms | 000s_Units |  | DEMO
|  | TRAOILLPG |  | 2020 |  |  | 407.5839 | [7 empty] | TRARPPC_GAS_N04 | Private Car NEW Euro 6 GAS | MVkms | 000s_Units |  | DEMO
TRARPPC_GSLLPG_N05 | Private Car NEW Post Euro 6 Dual GSL-LPG | TRAOILGSL | TRARPPC | 2025 | 2025 |  | 656.3688 |  |  | 22.6046 | 0.2 | 20 | 0.001 |  | TRARPPC_GAS_N05 | Private Car NEW Post Euro 6 GAS | MVkms | 000s_Units |  | DEMO
|  | TRAOILLPG |  | 2025 |  |  | 448.3422 | [7 empty] | TRARPPC_GAS_N_AD | Private Car NEW Advanced GAS | MVkms | 000s_Units |  | DEMO
TRARPPC_GSLLPG_N_AD | Private Car NEW Advanced Dual GSL-LPG | TRAOILGSL | TRARPPC | 2030 | 2030 |  | 875.1584 |  |  | 24.4035 | 0.25 | 20 | 0.001 |  | TRARPPC_HYB_GSL_N01 | Private Car NEW Hybrid GSL | MVkms | 000s_Units |  | DEMO
|  | TRAOILLPG |  | 2030 |  |  | 543.4451 | [7 empty] | TRARPPC_HYB_GSL_N_AD | Private Car NEW Advanced Hybrid GSL | MVkms | 000s_Units |  | DEMO
TRARPPC_GAS_N04 | Private Car NEW Euro 6 GAS | TRAGASNAT | TRARPPC | 2020 | 2020 | 516.8904 |  |  |  | 23.8712 | 0.25 | 20 | 0.001 |  | TRARPPC_HYB_DSL_N01 | Private Car NEW Hybrid DSL | MVkms | 000s_Units |  | DEMO
TRARPPC_GAS_N05 | Private Car NEW Post Euro 6 GAS | TRAGASNAT | TRARPPC | 2025 | 2025 | 689.1872 |  |  |  | 24.9168 | 0.25 | 20 | 0.001 |  | TRARPPC_HYB_DSL_N_AD | Private Car NEW Advanced Hybrid DSL | MVkms | 000s_Units |  | DEMO
TRARPPC_GAS_N_AD | Private Car NEW Advanced GAS | TRAGASNAT | TRARPPC | 2030 | 2030 | 918.9163 |  |  |  | 26.7157 | 0.25 | 20 | 0.001 |  | TRARPPC_ELC_N01 | Private Car NEW Electric ELC | MVkms | 000s_Units |  | DEMO
TRARPPC_HYB_GSL_N01 | Private Car NEW Hybrid GSL | TRAOILGSL | TRARPPC | 2020 | 2020 | 583.4389 |  |  |  | 24.069 | 0.25 | 20 | 0.001 |  | TRARPPC_ELC_N_IM | Private Car NEW Electric Improved ELC | MVkms | 000s_Units |  | DEMO
TRARPPC_HYB_GSL_N_AD | Private Car NEW Advanced Hybrid GSL | TRAOILGSL | TRARPPC | 2030 | 2030 | 1166.8779 |  |  |  | 26.5396 | 0.25 | 20 | 0.001 |  | TRARPPC_ELC_N_AD | Private Car NEW Electric Advanced ELC | MVkms | 000s_Units |  | DEMO
TRARPPC_HYB_DSL_N01 | Private Car NEW Hybrid DSL | TRAOILDSL | TRARPPC | 2020 | 2020 | 732.1512 |  |  |  | 27.5138 | 0.25 | 20 | 0.001 |  | TRARPPC_E85_N_IM | Private Car NEW E85 Imp | MVkms | 000s_Units |  | DEMO
TRARPPC_HYB_DSL_N_AD | Private Car NEW Advanced Hybrid DSL | TRAOILDSL | TRARPPC | 2030 | 2030 | 1142.1559 |  |  |  | 30.0358 | 0.3 | 20 | 0.001 |  | TRARPPC_E85_N_AD | Private Car NEW E85 Adv | MVkms | 000s_Units |  | DEMO
TRARPPC_ELC_N01 | Private Car NEW Electric ELC | TRABATRPP | TRARPPC | 2018 | 2018 | 900 |  |  |  | 35 | 0.5 | 15 | 0.001 |  | TRARPPC_E100_N_IM | Private Car NEW E100 Imp | MVkms | 000s_Units |  | DEMO
TRARPPC_ELC_N_IM | Private Car NEW Electric Improved ELC | TRABATRPP | TRARPPC | 2025 | 2025 | 1200 |  |  |  | 35 | 0.5 | 15 | 0.001 |  | TRARPPC_E100_N_AD | Private Car NEW E100 Adv | MVkms | 000s_Units |  | DEMO
TRARPPC_ELC_N_AD | Private Car NEW Electric Advanced ELC | TRABATRPP | TRARPPC | 2035 | 2035 | 1480 |  |  |  | 38.5 | 0.6 | 15 | 0.001 |  | TRARPPC_ELC_N2_AD | Private Car NEW Electric Advanced ELC2 | MVkms | 000s_Units |  | DEMO
TRARPPC_ELC_N2_AD | Private Car NEW Electric Advanced ELC2 | TRABATRPP | TRARPPC | 2040 | 2040 | 1480 |  |  |  | 26.95 | 0.6 | 15 | 0.001 |  | TRARPPC_B20_N_IM | Private Car NEW B20 Imp | MVkms | 000s_Units |  | DEMO
TRARPPC_E85_N_IM | Private Car NEW E85 Imp | TRABIOE85 | TRARPPC | 2025 | 2025 | 656.3688 |  |  |  | 27.1255 | 0.5 | 20 | 0.001 |  | TRARPPC_B20_N_AD | Private Car NEW B20 Adv | MVkms | 000s_Units |  | DEMO
TRARPPC_E85_N_AD | Private Car NEW E85 Adv | TRABIOE85 | TRARPPC | 2030 | 2030 | 875.1584 |  |  |  | 29.2842 | 0.6 | 20 | 0.001 |  | TRARPPC_B100_N_IM | Private Car NEW B100 Imp | MVkms | 000s_Units |  | DEMO
TRARPPC_E100_N_IM | Private Car NEW E100 Imp | TRABIOETH | TRARPPC | 2025 | 2025 | 656.3688 |  |  |  | 27.1255 | 0.6 | 20 | 0.001 |  | TRARPPC_B100_N_AD | Private Car NEW B100 Adv | MVkms | 000s_Units |  | DEMO
TRARPPC_E100_N_AD | Private Car NEW E100 Adv | TRABIOETH | TRARPPC | 2030 | 2030 | 656.3688 |  |  |  | 29.2842 | 0.6 | 20 | 0.001 |  | TRARPPC_H2G_N_IM | Private Car NEW Hydrogen Imp | MVkms | 000s_Units |  | DEMO
TRARPPC_B20_N_IM | Private Car NEW B20 Imp | TRABIOB20 | TRARPPC | 2025 | 2025 | 856.6169 |  |  |  | 29.505 | 0.6 | 20 | 0.001 |  | TRARPPC_H2G_N_AD | Private Car NEW Hydrogen Adv. | MVkms | 000s_Units |  | DEMO
TRARPPC_B20_N_AD | Private Car NEW B20 Adv | TRABIOB20 | TRARPPC | 2030 | 2030 | 1027.9403 |  |  |  | 31.9225 | 0.6 | 20 | 0.001 |  | TRARPMO_GSL_N_ST | Motorcycles NEW Standard GSL | MVkms | 000s_Units |  | DEMO
TRARPPC_B100_N_IM | Private Car NEW B100 Imp | TRABIODSL | TRARPPC | 2025 | 2025 | 856.6169 |  |  |  | 29.505 | 0.6 | 20 | 0.001 |  | TRARPMO_GSL_N_IM | Motorcycles NEW Improved GSL | MVkms | 000s_Units |  | DEMO
TRARPPC_B100_N_AD | Private Car NEW B100 Adv | TRABIODSL | TRARPPC | 2030 | 2030 | 1027.9403 |  |  |  | 31.9225 | 0.6 | 20 | 0.001 |  | TRARPMO_GSL_N_AD | Motorcycles NEW Advanced GSL | MVkms | 000s_Units |  | DEMO
TRARPPC_H2G_N_IM | Private Car NEW Hydrogen Imp | TRAH2G | TRARPPC | 2035 | 2035 | 673 |  |  |  | 50 | 1 | 15 | 0.001 |  | TRARPMO_ELC_N_AD | Motorcycles NEW Advanced Electric | MVkms | 000s_Units |  | DEMO
TRARPPC_H2G_N_AD | Private Car NEW Hydrogen Adv. | TRAH2G | TRARPPC | 2040 | 2040 | 685 |  |  |  | 55 | 1 | 15 | 0.001 |  | TRARPPC_LPG_S03 | Private Car Second Hand Euro 4&5 LPG | MVkms | 000s_Units |  | DEMO
[15 empty] | TRARPPC_LPG_S04 | Private Car Second Hand Euro 6 LPG | MVkms | 000s_Units |  | DEMO
[15 empty] | TRARPPC_LPG_S05 | Private Car Second Hand Post Euro 6 LPG | MVkms | 000s_Units |  | DEMO
[15 empty] | TRARPPC_LPG_S_AD | Private Car Second Hand Advanced LPG | MVkms | 000s_Units |  | DEMO
[15 empty] | TRARPPC_DSL_S03 | Private Car Second Hand Euro 4&5 DSL | MVkms | 000s_Units |  | DEMO
[15 empty] | TRARPPC_DSL_S04 | Private Car Second Hand Euro 6 DSL | MVkms | 000s_Units |  | DEMO
[15 empty] | TRARPPC_DSL_S05 | Private Car Second Hand Post Euro 6 DSL | MVkms | 000s_Units |  | DEMO
[6 empty] | Efficiency of Used cars w.r.t new cars |  |  |  | Cost Reduction of Used cars w.r.t. new |  | Life Reduction of Used cars (years) |  |  | TRARPPC_DSL_S_AD | Private Car Second Hand Advanced DSL | MVkms | 000s_Units |  | DEMO
Second Hand Private Cars | [5 empty] | 0.75 |  |  | All Vehicles | 0.6 |  | 10 |  |  | TRARPPC_GSL_S03 | Private Car Second Hand Euro 4&5 GSL | MVkms | 000s_Units |  | DEMO
[9 empty] | CNG, Gasoline and Electric Veh. | 0.8 |  | 5 |  |  | TRARPPC_GSL_S04 | Private Car Second Hand Euro 6 GSL | MVkms | 000s_Units |  | DEMO
|  |  |  | ~FI_T | [10 empty] | TRARPPC_GSL_S05 | Private Car Second Hand Post Euro 6 GSL | MVkms | 000s_Units |  | DEMO
TechName | *TechDesc | Comm-IN | Comm-OUT | YEAR | START | EFF | CEFF-I | AFA | ACTFLO~DEMO | INVCOST | FIXOM | NCAP_TLIFE | PRC_CAPACT |  | TRARPPC_GSL_S_AD | Private Car Second Hand Advanced GSL | MVkms | 000s_Units |  | DEMO
* Technology Name | Technology Description | Input Commodity | Output Commodity |  | Starting Year | Efficiency | Efficiency | Utilisation Factor | Activity to Flow | Investment Cost | Fixed O&M Cost | Technical Lifetime | Capacity to Activity Factor |  | TRARPPC_GSLLPG_S03 | Private Car Second Hand Euro 4&5 Dual GSL-LPG | MVkms | 000s_Units |  | DEMO
|  |  | *Units |  |  | MVkms/PJ | MVkms/PJ | km/year | passenger/vehicle | 000USD/unit | k$/Unit | Years | (milion_vkm)/(thousand_vkm) |  | TRARPPC_GSLLPG_S04 | Private Car Second Hand Euro 6 Dual GSL-LPG | MVkms | 000s_Units |  | DEMO
TRARPPC_LPG_S03 | Private Car Second Hand Euro 4&5 LPG | TRAOILLPG | TRARPPC | 2018 | 2018 | 244.5503 |  |  |  | 13.621 | 0.25 | 10 | 0.001 |  | TRARPPC_GSLLPG_S05 | Private Car Second Hand Post Euro 6 Dual GSL-LPG | MVkms | 000s_Units |  | DEMO
TRARPPC_LPG_S04 | Private Car Second Hand Euro 6 LPG | TRAOILLPG | TRARPPC | 2020 | 2025 | 305.6879 |  |  |  | 13.9444 | 0.25 | 10 | 0.001 |  | TRARPPC_GSLLPG_S_AD | Private Car Second Hand Advanced Dual GSL-LPG | MVkms | 000s_Units |  | DEMO
TRARPPC_LPG_S05 | Private Car Second Hand Post Euro 6 LPG | TRAOILLPG | TRARPPC | 2025 | 2030 | 336.2567 |  |  |  | 14.5717 | 0.25 | 10 | 0.001 |  | TRARPPC_GAS_S04 | Private Car Second Hand Euro 6 GAS | MVkms | 000s_Units |  | DEMO
TRARPPC_LPG_S_AD | Private Car Second Hand Advanced LPG | TRAOILLPG | TRARPPC | 2030 | 2100 | 407.5839 |  |  |  | 15.651 | 0.25 | 10 | 0.001 |  | TRARPPC_GAS_S05 | Private Car Second Hand Post Euro 6 GAS | MVkms | 000s_Units |  | DEMO
TRARPPC_DSL_S03 | Private Car Second Hand Euro 4&5 DSL | TRAOILDSL | TRARPPC | 2018 | 2018 | 385.4776 |  |  |  | 14.7443 | 0.25 | 10 | 0.001 |  | TRARPPC_GAS_S_AD | Private Car Second Hand Advanced GAS | MVkms | 000s_Units |  | DEMO
TRARPPC_DSL_S04 | Private Car Second Hand Euro 6 DSL | TRAOILDSL | TRARPPC | 2020 | 2025 | 481.847 |  |  |  | 15.197 | 0.25 | 10 | 0.001 |  | TRARPPC_HYB_GSL_S01 | Private Car Second Hand Hybrid GSL | MVkms | 000s_Units |  | DEMO
TRARPPC_DSL_S05 | Private Car Second Hand Post Euro 6 DSL | TRAOILDSL | TRARPPC | 2025 | 2030 | 642.4627 |  |  |  | 16.0936 | 0.25 | 10 | 0.001 |  | TRARPPC_HYB_GSL_S_AD | Private Car Second Hand Advanced Hybrid GSL | MVkms | 000s_Units |  | DEMO
TRARPPC_DSL_S_AD | Private Car Second Hand Advanced DSL | TRAOILDSL | TRARPPC | 2030 | 2100 | 770.9552 |  |  |  | 17.4123 | 0.25 | 10 | 0.001 |  | TRARPPC_HYB_DSL_S01 | Private Car Second Hand Hybrid DSL | MVkms | 000s_Units |  | DEMO
TRARPPC_GSL_S03 | Private Car Second Hand Euro 4&5 GSL | TRAOILGSL | TRARPPC | 2018 | 2018 | 295.366 |  |  |  | 16.8161 | 0.2 | 10 | 0.001 |  | TRARPPC_HYB_DSL_S_AD | Private Car Second Hand Advanced Hybrid DSL | MVkms | 000s_Units |  | DEMO
TRARPPC_GSL_S04 | Private Car Second Hand Euro 6 GSL | TRAOILGSL | TRARPPC | 2020 | 2025 | 369.2075 |  |  |  | 17.2472 | 0.2 | 10 | 0.001 |  | TRARPPC_ELC_S01 | Private Car Second Hand Electric ELC | MVkms | 000s_Units |  | DEMO
TRARPPC_GSL_S05 | Private Car Second Hand Post Euro 6 GSL | TRAOILGSL | TRARPPC | 2025 | 2030 | 492.2766 |  |  |  | 18.0837 | 0.2 | 10 | 0.001 |  | TRARPPC_ELC_S_IM | Private Car Second Hand Electric Improved ELC | MVkms | 000s_Units |  | DEMO
TRARPPC_GSL_S_AD | Private Car Second Hand Advanced GSL | TRAOILGSL | TRARPPC | 2030 | 2100 | 656.3688 |  |  |  | 19.5228 | 0.25 | 10 | 0.001 |  | TRARPPC_ELC_S_AD | Private Car Second Hand Electric Advanced ELC | MVkms | 000s_Units |  | DEMO
TRARPPC_GSLLPG_S03 | Private Car Second Hand Euro 4&5 Dual GSL-LPG | TRAOILGSL | TRARPPC | 2018 | 2018 |  | 295.366 |  |  | 16.8161 | 0.2 | 10 | 0.001 |  | TRARPPC_E85_S_IM | Private Car Second Hand E85 Imp | MVkms | 000s_Units |  | DEMO
|  | TRAOILLPG |  | 2018 |  |  | 244.5503 | [7 empty] | TRARPPC_E85_S_AD | Private Car Second Hand E85 Adv | MVkms | 000s_Units |  | DEMO
TRARPPC_GSLLPG_S04 | Private Car Second Hand Euro 6 Dual GSL-LPG | TRAOILGSL | TRARPPC | 2020 | 2025 |  | 369.2075 |  |  | 17.2472 | 0.2 | 10 | 0.001 |  | TRARPPC_E100_S_IM | Private Car Second Hand E100 Imp | MVkms | 000s_Units |  | DEMO
|  | TRAOILLPG |  | 2020 |  |  | 305.6879 | [7 empty] | TRARPPC_E100_S_AD | Private Car Second Hand E100 Adv | MVkms | 000s_Units |  | DEMO
TRARPPC_GSLLPG_S05 | Private Car Second Hand Post Euro 6 Dual GSL-LPG | TRAOILGSL | TRARPPC | 2025 | 2030 |  | 492.2766 |  |  | 18.0837 | 0.2 | 10 | 0.001 |  | TRARPPC_B20_S_IM | Private Car Second Hand B20 Imp | MVkms | 000s_Units |  | DEMO
|  | TRAOILLPG |  | 2025 |  |  | 336.2567 | [7 empty] | TRARPPC_B20_S_AD | Private Car Second Hand B20 Adv | MVkms | 000s_Units |  | DEMO
TRARPPC_GSLLPG_S_AD | Private Car Second Hand Advanced Dual GSL-LPG | TRAOILGSL | TRARPPC | 2030 | 2100 |  | 656.3688 |  |  | 19.5228 | 0.25 | 10 | 0.001 |  | TRARPPC_B100_S_IM | Private Car Second Hand B100 Imp | MVkms | 000s_Units |  | DEMO
|  | TRAOILLPG |  | 2030 |  |  | 407.5839 | [7 empty] | TRARPPC_B100_S_AD | Private Car Second Hand B100 Adv | MVkms | 000s_Units |  | DEMO
TRARPPC_GAS_S04 | Private Car Second Hand Euro 6 GAS | TRAGASNAT | TRARPPC | 2020 | 2020 | 387.6678 |  |  |  | 19.097 | 0.25 | 10 | 0.001 |  | TRARPPC_H2G_S_IM | Private Car Second Hand Hydrogen Imp | MVkms | 000s_Units |  | DEMO
TRARPPC_GAS_S05 | Private Car Second Hand Post Euro 6 GAS | TRAGASNAT | TRARPPC | 2025 | 2030 | 516.8904 |  |  |  | 19.9334 | 0.25 | 10 | 0.001 |  | TRARPPC_H2G_S_AD | Private Car Second Hand Hydrogen Adv. | MVkms | 000s_Units |  | DEMO
TRARPPC_GAS_S_AD | Private Car Second Hand Advanced GAS | TRAGASNAT | TRARPPC | 2030 | 2100 | 689.1872 |  |  |  | 21.3725 | 0.25 | 10 | 0.001 | PRE | CHAR_TRAROAD_N01 | Charging points for Evs | PJ | GW
TRARPPC_HYB_GSL_S01 | Private Car Second Hand Hybrid GSL | TRAOILGSL | TRARPPC | 2020 | 2025 | 437.5792 |  |  |  | 19.2552 | 0.25 | 10 | 0.001 | PRE | Dum_Modal_Shift | Dummy for modal shifting to cycling/walking | Mpkm | 000s_Units
TRARPPC_HYB_GSL_S_AD | Private Car Second Hand Advanced Hybrid GSL | TRAOILGSL | TRARPPC | 2030 | 2100 | 875.1584 |  |  |  | 21.2316 | 0.25 | 10 | 0.001 | STG | BAT_TRARPPC_N01 | Car- Electric battery | PJ | GWh | DAYNITE | NRG
TRARPPC_HYB_DSL_S01 | Private Car Second Hand Hybrid DSL | TRAOILDSL | TRARPPC | 2020 | 2025 | 549.1134 |  |  |  | 22.0111 | 0.25 | 10 | 0.001 |  | BAT_TRARPMO_N01 | Moto-Electric battery | PJ | GWh | DAYNITE | NRG
TRARPPC_HYB_DSL_S_AD | Private Car Second Hand Advanced Hybrid DSL | TRAOILDSL | TRARPPC | 2030 | 2100 | 856.6169 |  |  |  | 24.0287 | 0.3 | 10 | 0.001
TRARPPC_ELC_S01 | Private Car Second Hand Electric ELC | TRABATRPP | TRARPPC | 2018 | 2018 | 675 |  |  |  | 28 | 0.5 | 10 | 0.001
TRARPPC_ELC_S_IM | Private Car Second Hand Electric Improved ELC | TRABATRPP | TRARPPC | 2025 | 2025 | 900 |  |  |  | 28 | 0.5 | 10 | 0.001
TRARPPC_ELC_S_AD | Private Car Second Hand Electric Advanced ELC | TRABATRPP | TRARPPC | 2035 | 2100 | 1110 |  |  |  | 30.8 | 0.6 | 10 | 0.001 | ~FI_Comm
TRARPPC_E85_S_IM | Private Car Second Hand E85 Imp | TRABIOE85 | TRARPPC | 2025 | 2030 | 492.2766 |  |  |  | 16.2753 | 0.5 | 10 | 0.001 | Csets | CommName | CommDesc | Unit | LimType | CTSLvl | PeakTS | Ctype
TRARPPC_E85_S_AD | Private Car Second Hand E85 Adv | TRABIOE85 | TRARPPC | 2030 | 2100 | 656.3688 |  |  |  | 17.5705 | 0.6 | 10 | 0.001 | \I: Commodity Set Membership | Commodity Name | Commodity Description | Unit | Balance Equ Type Override | Timeslice Tracking Level | Peak Monitoring | Electricity Indicator
TRARPPC_E100_S_IM | Private Car Second Hand E100 Imp | TRABIOETH | TRARPPC | 2025 | 2030 | 492.2766 |  |  |  | 16.2753 | 0.6 | 10 | 0.001 | NRG | TRABATRPP | Battery output for EV Car | PJ |  | DAYNITE
TRARPPC_E100_S_AD | Private Car Second Hand E100 Adv | TRABIOETH | TRARPPC | 2030 | 2100 | 492.2766 |  |  |  | 17.5705 | 0.6 | 10 | 0.001 |  | TRABATRPM | Battery output for EV Moto | PJ |  | DAYNITE
TRARPPC_B20_S_IM | Private Car Second Hand B20 Imp | TRABIOB20 | TRARPPC | 2025 | 2030 | 642.4627 |  |  |  | 17.703 | 0.6 | 10 | 0.001 |  | TRAELCBAT | Electricity for Evs batteries | PJ |  | DAYNITE
TRARPPC_B20_S_AD | Private Car Second Hand B20 Adv | TRABIOB20 | TRARPPC | 2030 | 2100 | 770.9552 |  |  |  | 19.1535 | 0.6 | 10 | 0.001
TRARPPC_B100_S_IM | Private Car Second Hand B100 Imp | TRABIODSL | TRARPPC | 2025 | 2030 | 642.4627 |  |  |  | 17.703 | 0.6 | 10 | 0.001
TRARPPC_B100_S_AD | Private Car Second Hand B100 Adv | TRABIODSL | TRARPPC | 2030 | 2100 | 770.9552 |  |  |  | 19.1535 | 0.6 | 10 | 0.001
TRARPPC_H2G_S_IM | Private Car Second Hand Hydrogen Imp | TRAH2G | TRARPPC | 2035 | 2100 | 504.75 |  |  |  | 30 | 1 | 10 | 0.001
TRARPPC_H2G_S_AD | Private Car Second Hand Hydrogen Adv. | TRAH2G | TRARPPC | 2040 | 2100 | 513.75 |  |  |  | 33 | 1 | 10 | 0.001
Batteries for EVs
~FI_T
TechName | Comm-IN | Comm-OUT | YEAR | START | STG_EFF | LIFE | PRC_CAPACT
*Technology Name | Input Commodity | Output Commodity |  |  | Efficiency | Remaining Lifetime
*Units |  |  |  |  | MVkm/PJ | Years
BAT_TRARPPC_N01 | TRAELCBAT | TRABATRPP | 2018 | 2018 | 0.97 | 10 | 0.0036
BAT_TRARPMO_N01 | TRAELCBAT | TRABATRPM | 2030 | 2030 | 0.95 | 10 | 0.0036
New Motorcycles
~FI_T
TechName | *TechDesc | Comm-IN | Comm-OUT | YEAR | START | EFF | AFA | ACTFLO~DEMO | INVCOST | FIXOM | NCAP_TLIFE | PRC_CAPACT
* Technology Name | Technology Description | Input Commodity | Output Commodity |  | Starting Year | Efficiency | Utilisation Factor | Activity to Flow | Investment Cost | Fixed O&M Cost | Technical Lifetime | Capacity to Activity Factor
|  |  | *Units |  |  | MVkms/PJ | km/year | passenger/vehicle | 000USD/unit | k$/Unit | Years | (milion_vkm)/(thousand_vkm)
TRARPMO_GSL_N_ST | Motorcycles NEW Standard GSL | TRAOILGSL | TRARPMO | 2018 | 2018 | 631.755 |  |  | 5.8 | 0.1 | 15 | 0.001
TRARPMO_GSL_N_IM | Motorcycles NEW Improved GSL | TRAOILGSL | TRARPMO | 2020 | 2020 | 701.95 |  |  | 6.04 | 0.1 | 15 | 0.001
TRARPMO_GSL_N_AD | Motorcycles NEW Advanced GSL | TRAOILGSL | TRARPMO | 2026 | 2026 | 842.34 |  |  | 6.336 | 0.1 | 15 | 0.001
TRARPMO_ELC_N_AD | Motorcycles NEW Advanced Electric | TRABATRPM | TRARPMO | 2030 | 2030 | 561.56 |  |  | 12.672 | 0.1 | 10 | 0.001
Charging Points for EVs | RDM: to keep track of the charging points (extra costs, limitations, etc. Scen files can control the min/max number of charging points
~FI_T
TechName | Comm-IN | Comm-OUT | YEAR | START | Input | Output | INVCOST | NCAP_TLIFE | PRC_CAPACT | AFA
*Technology Name | Input Commodity | Output Commodity |  |  |  |  | Investment Cost | Technical Lifetime | Capacity to Activity Factor | Ratio cars/chg points
*Units |  |  |  |  | [0-1] |  | Euro/kW | Years | GJ/kW
CHAR_TRAROAD_N01 | TRAELC |  | 2018 | 2018 | 1 |  | 100 | 10 | 31.536 | 0.01
|  | TRAELCBAT | 2018 |  |  | 1
Dummy for cycling and mode switching infrastructure |  | RDM: to be controlled via Scen file (when needed)
~FI_T
TechName | Comm-OUT | YEAR | START | INVCOST | NCAP_TLIFE | AFA | ACTFLO~DEMO | PRC_CAPACT
*Technology Name | Output Commodity |  |  | Investment Cost | Technical Lifetime | Utilisation Factor | Activity to Flow | Capacity to Activity Factor
*Units |  |  |  | Euro/000Units | Years | km/year | passenger/vehicle | (milion_vkm)/(thousand_vkm)
Dum_Modal_Shift | TRARPPC | 2018 | 2100 | 0.25 | 10 | 1200 | 1 | 0.001
Note on C5: With this character *, this column is ignored from VEDA. It is just useful for your information
Note on W5: Allowed TsLvl ANNUAL (Annual level) SEASON (Seasonal level) WEEKLY (Weekly level) DAYNITE (day and night level)
Note on X5: Amit Kanudia: Needed only when one wants to override the VEDA default assignment
Note on Y5: Allowed Vintage NO (if empty by default mean NO) YES
Note on R6: Sets declarations are inherited. Allowed Process Sets ELE (Thermal Electric Power Plant) CHP (Combined Heat and Power) STGTSS (Pump Storage) STGIPS (Pump Storage IP) PRE (Genric Process/Technology) DMD (Demand Device) IMP (Import) EXP (Export) MIN (Mining Process) RNW (Renewable Technology) HPL (Heating Plant)
Note on AB6: Csets declarations are inherited until the next one is encountered. Possible Cset: NRG (Energy) ENV (Emission) DEM (Demand) MAT (Material) FIN (Financial)
Note on AF6: Possible Lim Type UP (upper for >=) LO (Lower for <=) FX (Fix for =)
Note on AG6: Possible CTSLvl SEASON (Seasonal level) WEEKLY (Weekly level) DAYNITE (day and night level)
Note on AH6: Possible PeakTS ANNUAL (to generate Peak Equation for all the TimeSlices) User TS (to generate Peak Equation for a single TS)
Note on AI6: Possible Ctype ELC (Electricity)
Note on L38: Rocco De Miglio: learning rate
Note on C59: With this character *, this column is ignored from VEDA. It is just useful for your information
Note on R92: Csets declarations are inherited until the next one is encountered. Possible Cset: NRG (Energy) ENV (Emission) DEM (Demand) MAT (Material) FIN (Financial)
Note on V92: Possible Lim Type UP (upper for >=) LO (Lower for <=) FX (Fix for =)
Note on W92: Possible CTSLvl SEASON (Seasonal level) WEEKLY (Weekly level) DAYNITE (day and night level)
Note on X92: Possible PeakTS ANNUAL (to generate Peak Equation for all the TimeSlices) User TS (to generate Peak Equation for a single TS)
Note on Y92: Possible Ctype ELC (Electricity)
Note on C123: With this character *, this column is ignored from VEDA. It is just useful for your information
Note on I139: Rocco De Miglio: 4000 USD / 40 kx (per each charging point)

## TRA_Busses
Road Transport - Passenger | [12 empty] | * Definition of the Processes used in this worksheet
Transport: Busses and Trolleys
[13 empty] | Processes |  | N
|  |  |  | ~FI_T | [8 empty] | ~FI_Process
TechName | *TechDesc | Comm-IN | Comm-OUT | YEAR | START | EFF | AFA | ACTFLO~DEMO | INVCOST | FIXOM | NCAP_TLIFE | PRC_CAPACT | Sets | TechName | TechDesc | Tact | Tcap | Tslvl | PrimaryCG | Vintage
* Technology Name | Technology Description | Input Commodity | Output Commodity |  | Starting Year | Efficiency | Utilisation Factor | Activity to Flow | Investment Cost | Fixed O&M Cost | Technical Lifetime | Capacity to Activity Factor | *Process Set Membership | Technology Name | Technology Description | Activity Unit | Capacity Unit | TimeSlice level of Process Activity | Primary Commodity Group | Vintage Tracking
|  |  | *Units |  |  | MVkms/PJ | km/year | passenger/vehicle | 000USD/unit | k$/Unit | Years | (milion_vkm)/(thousand_vkm) | DMD | TRARPBU_LPG_N03 | Bus NEW Euro 4&5 LPG | MVkms | 000s_Units |  | DEMO
TRARPBU_LPG_N03 | Bus NEW Euro 4&5 LPG | TRAOILLPG | TRARPBU | 2018 | 2018 | 120 |  |  | 216.6667 | 1.5 | 25 | 0.001 |  | TRARPBU_LPG_N04 | Bus NEW Euro 6 LPG | MVkms | 000s_Units |  | DEMO
TRARPBU_LPG_N04 | Bus NEW Euro 6 LPG | TRAOILLPG | TRARPBU | 2020 | 2020 | 126 |  |  | 227.5 | 1.5 | 25 | 0.001 |  | TRARPBU_LPG_N05 | Bus NEW Post Euro 6 LPG | MVkms | 000s_Units |  | DEMO
TRARPBU_LPG_N05 | Bus NEW Post Euro 6 LPG | TRAOILLPG | TRARPBU | 2025 | 2025 | 132.3 |  |  | 238.875 | 1.5 | 25 | 0.001 |  | TRARPBU_LPG_N_AD | Bus NEW Advanced LPG | MVkms | 000s_Units |  | DEMO
TRARPBU_LPG_N_AD | Bus NEW Advanced LPG | TRAOILLPG | TRARPBU | 2030 | 2030 | 138.915 |  |  | 250.8188 | 1.5 | 20 | 0.001 |  | TRARPBU_DSL_N03 | Bus NEW Euro 4&5 DSL | MVkms | 000s_Units |  | DEMO
TRARPBU_DSL_N03 | Bus NEW Euro 4&5 DSL | TRAOILDSL | TRARPBU | 2018 | 2018 | 120.3 |  |  | 200 | 1.5 | 25 | 0.001 |  | TRARPBU_DSL_N04 | Bus NEW Euro 6 DSL | MVkms | 000s_Units |  | DEMO
TRARPBU_DSL_N04 | Bus NEW Euro 6 DSL | TRAOILDSL | TRARPBU | 2020 | 2020 | 126.315 |  |  | 210 | 1.5 | 25 | 0.001 |  | TRARPBU_DSL_N05 | Bus NEW Post Euro 6 DSL | MVkms | 000s_Units |  | DEMO
TRARPBU_DSL_N05 | Bus NEW Post Euro 6 DSL | TRAOILDSL | TRARPBU | 2025 | 2025 | 132.6308 |  |  | 220.5 | 1.5 | 25 | 0.001 |  | TRARPBU_DSL_N_AD | Bus NEW Advanced DSL | MVkms | 000s_Units |  | DEMO
TRARPBU_DSL_N_AD | Bus NEW Advanced DSL | TRAOILDSL | TRARPBU | 2030 | 2030 | 139.2623 |  |  | 231.525 | 1.5 | 25 | 0.001 |  | TRARPBU_GAS_N04 | Bus NEW Euro 6 GAS | MVkms | 000s_Units |  | DEMO
TRARPBU_GAS_N04 | Bus NEW Euro 6 GAS | TRAGASNAT | TRARPBU | 2020 | 2020 | 122 |  |  | 216.6667 | 1.5 | 25 | 0.001 |  | TRARPBU_GAS_N05 | Bus NEW Post Euro 6 GAS | MVkms | 000s_Units |  | DEMO
TRARPBU_GAS_N05 | Bus NEW Post Euro 6 GAS | TRAGASNAT | TRARPBU | 2025 | 2025 | 128.1 |  |  | 227.5 | 1.5 | 25 | 0.001 |  | TRARPBU_GAS_N_AD | Bus NEW Advanced GAS | MVkms | 000s_Units |  | DEMO
TRARPBU_GAS_N_AD | Bus NEW Advanced GAS | TRAGASNAT | TRARPBU | 2030 | 2030 | 134.505 |  |  | 238.875 | 1.5 | 25 | 0.001 |  | TRARPBU_HYB_DSL_N01 | Bus NEW Hybrid DSL | MVkms | 000s_Units |  | DEMO
TRARPBU_HYB_DSL_N01 | Bus NEW Hybrid DSL | TRAOILDSL | TRARPBU | 2020 | 2020 | 158.6 |  |  | 222.2222 | 1.5 | 25 | 0.001 |  | TRARPBU_HYB_DSL_N_AD | Bus NEW Advanced Hybrid DSL | MVkms | 000s_Units |  | DEMO
TRARPBU_HYB_DSL_N_AD | Bus NEW Advanced Hybrid DSL | TRAOILDSL | TRARPBU | 2030 | 2030 | 166.53 |  |  | 233.3333 | 1.5 | 25 | 0.001 |  | TRARPBU_B20_N_IM | Bus NEW B20 Imp | MVkms | 000s_Units |  | DEMO
TRARPBU_B20_N_IM | Bus NEW B20 Imp | TRABIOB20 | TRARPBU | 2025 | 2025 | 132.33 |  |  | 240 | 1.5 | 25 | 0.001 |  | TRARPBU_B20_N_AD | Bus NEW B20 Adv | MVkms | 000s_Units |  | DEMO
TRARPBU_B20_N_AD | Bus NEW B20 Adv | TRABIOB20 | TRARPBU | 2030 | 2030 | 138.9465 |  |  | 252 | 1.5 | 25 | 0.001 |  | TRARPBU_B100_N_IM | Bus NEW B100 Imp | MVkms | 000s_Units |  | DEMO
TRARPBU_B100_N_IM | Bus NEW B100 Imp | TRABIODSL | TRARPBU | 2025 | 2025 | 138.345 |  |  | 250 | 1.5 | 25 | 0.001 |  | TRARPBU_B100_N_AD | Bus NEW B100 Adv | MVkms | 000s_Units |  | DEMO
TRARPBU_B100_N_AD | Bus NEW B100 Adv | TRABIODSL | TRARPBU | 2030 | 2030 | 145.2622 |  |  | 262.5 | 1.5 | 25 | 0.001 |  | TRARPBU_H2G_N_IM | Bus NEW Hydrogen Imp | MVkms | 000s_Units |  | DEMO
TRARPBU_H2G_N_IM | Bus NEW Hydrogen Imp | TRAH2G | TRARPBU | 2035 | 2035 | 103.87 |  |  | 444.4444 | 2 | 25 | 0.001 |  | TRARPBU_H2G_N_AD | Bus NEW Hydrogen Adv. | MVkms | 000s_Units |  | DEMO
TRARPBU_H2G_N_AD | Bus NEW Hydrogen Adv. | TRAH2G | TRARPBU | 2040 | 2040 | 109.0635 |  |  | 466.6667 | 2 | 25 | 0.001 |  | TRARPBU_ELC_N_IM | Bus Electric NEW Improved ELC | MVkms | 000s_Units |  | DEMO
TRARPBU_ELC_N_IM | Bus Electric NEW Improved ELC | TRABATRPBU | TRARPBU | 2020 | 2025 | 122.2 |  |  | 311.1111 | 2 | 25 | 0.001 |  | TRARPBU_ELC_N_AD | Bus Electric NEW Advanced ELC | MVkms | 000s_Units |  | DEMO
TRARPBU_ELC_N_AD | Bus Electric NEW Advanced ELC | TRABATRPBU | TRARPBU | 2035 | 2030 | 128.31 |  |  | 326.6667 | 2 | 25 | 0.001 |  | TRARPTR_ELC_N01 | Trolley NEW Electric ELC | MVkms | 000s_Units |  | DEMO
TRARPTR_ELC_N01 | Trolley NEW Electric ELC | TRAELC | TRARPBU | 2018 | 2018 | 170 |  |  | 211.1111 | 1.5 | 25 | 0.001 |  | TRARPTR_ELC_N_IM | Trolley NEW Electric Improved ELC | MVkms | 000s_Units |  | DEMO
TRARPTR_ELC_N_IM | Trolley NEW Electric Improved ELC | TRAELC | TRARPBU | 2025 | 2025 | 187 |  |  | 232.2222 | 1.5 | 25 | 0.001 |  | TRARPTR_ELC_N_AD | Trolley NEW Electric Advanced ELC | MVkms | 000s_Units |  | DEMO
TRARPTR_ELC_N_AD | Trolley NEW Electric Advanced ELC | TRAELC | TRARPBU | 2035 | 2030 | 205.7 |  |  | 243.8333 | 1.5 | 25 | 0.001 |  | TRARPTR_ELC_N2_AD | Trolley NEW Electric Advanced ELC2 | MVkms | 000s_Units |  | DEMO
TRARPTR_ELC_N2_AD | Trolley NEW Electric Advanced ELC2 | TRAELC | TRARPBU | 2040 | 2040 | 205.7 |  |  | 170.6833 | 1.5 | 25 | 0.001 | STG | BAT_TRARPBU_N01 | Bus electric battery | PJ | GWh | DAYNITE | NRG
Batteries for EVs
~FI_Comm
|  |  | ~FI_T | [9 empty] | Csets | CommName | CommDesc | Unit | LimType | CTSLvl | PeakTS | Ctype
TechName | Comm-IN | Comm-OUT | YEAR | START | STG_EFF | LIFE | PRC_CAPACT | [5 empty] | \I: Commodity Set Membership | Commodity Name | Commodity Description | Unit | Balance Equ Type Override | Timeslice Tracking Level | Peak Monitoring | Electricity Indicator
*Technology Name | Input Commodity | Output Commodity |  |  | Efficiency | Remaining Lifetime | [6 empty] | NRG | TRABATRPBU | Battery output for EV Bus | PJ |  | DAYNITE
*Units |  |  |  |  | MVkm/PJ | Years
BAT_TRARPBU_N01 | TRAELC | TRABATRPBU | 2018 | 2018 | 0.95 | 10 | 0.0036
Note on C5: With this character *, this column is ignored from VEDA. It is just useful for your information
Note on X5: Allowed TsLvl ANNUAL (Annual level) SEASON (Seasonal level) WEEKLY (Weekly level) DAYNITE (day and night level)
Note on Y5: Amit Kanudia: Needed only when one wants to override the VEDA default assignment
Note on Z5: Allowed Vintage NO (if empty by default mean NO) YES
Note on S6: Sets declarations are inherited. Allowed Process Sets ELE (Thermal Electric Power Plant) CHP (Combined Heat and Power) STGTSS (Pump Storage) STGIPS (Pump Storage IP) PRE (Genric Process/Technology) DMD (Demand Device) IMP (Import) EXP (Export) MIN (Mining Process) RNW (Renewable Technology) HPL (Heating Plant)
Note on K32: Rocco De Miglio: learning rate
Note on S38: Csets declarations are inherited until the next one is encountered. Possible Cset: NRG (Energy) ENV (Emission) DEM (Demand) MAT (Material) FIN (Financial)
Note on W38: Possible Lim Type UP (upper for >=) LO (Lower for <=) FX (Fix for =)
Note on X38: Possible CTSLvl SEASON (Seasonal level) WEEKLY (Weekly level) DAYNITE (day and night level)
Note on Y38: Possible PeakTS ANNUAL (to generate Peak Equation for all the TimeSlices) User TS (to generate Peak Equation for a single TS)
Note on Z38: Possible Ctype ELC (Electricity)

## TRA_Freight
Road Transport - Freight | [12 empty] | * Definition of the Processes used in this worksheet
Heavy Duty Vehicles (HDV)
[13 empty] | Processes | N | S
|  |  |  | ~FI_T | [8 empty] | ~FI_Process
TechName | *TechDesc | Comm-IN | Comm-OUT | YEAR | START | EFF | AFA | ACTFLO~DEMO | INVCOST | FIXOM | NCAP_TLIFE | PRC_CAPACT | Sets | TechName | TechDesc | Tact | Tcap | Tslvl | PrimaryCG | Vintage
* Technology Name | Technology Description | Input Commodity | Output Commodity |  | Starting Year | Efficiency | Utilisation Factor | Activity to Flow | Investment Cost | Fixed O&M Cost | Technical Lifetime | Capacity to Activity Factor | *Process Set Membership | Technology Name | Technology Description | Activity Unit | Capacity Unit | TimeSlice level of Process Activity | Primary Commodity Group | Vintage Tracking
|  |  | *Units |  |  | MVkms/PJ | km/year | passenger/vehicle | 000USD/unit | k$/Unit | Years | (milion_vkm)/(thousand_vkm) | DMD | TRARHDV_DSL_N03 | HDV NEW Euro 4&5 DSL | MVkms | 000s_Units |  | DEMO
TRARHDV_DSL_N03 | HDV NEW Euro 4&5 DSL | TRAOILDSL | TRARHDV | 2018 | 2018 | 216.6017 |  |  | 69.2241 | 2 | 20 | 0.001 |  | TRARHDV_DSL_N04 | HDV NEW Euro 6 DSL | MVkms | 000s_Units |  | DEMO
TRARHDV_DSL_N04 | HDV NEW Euro 6 DSL | TRAOILDSL | TRARHDV | 2020 | 2020 | 235.4366 |  |  | 71.5467 | 2 | 20 | 0.001 |  | TRARHDV_DSL_N05 | HDV NEW Post Euro 6 DSL | MVkms | 000s_Units |  | DEMO
TRARHDV_DSL_N05 | HDV NEW Post Euro 6 DSL | TRAOILDSL | TRARHDV | 2025 | 2025 | 264.1484 |  |  | 75.7338 | 2 | 20 | 0.001 |  | TRARHDV_DSL_N_AD | HDV NEW Advanced DSL | MVkms | 000s_Units |  | DEMO
TRARHDV_DSL_N_AD | HDV NEW Advanced DSL | TRAOILDSL | TRARHDV | 2030 | 2030 | 309.431 |  |  | 87.4686 | 2 | 20 | 0.001 |  | TRARHDV_GAS_N04 | HDV NEW Euro 6 GAS | MVkms | 000s_Units |  | DEMO
TRARHDV_HYB_DSL_N04 | HDV NEW Hybrid DSL | TRAOILDSL | TRARHDV | 2020 | 2020 | 320.8914 |  |  | 98.3849 | 2 | 20 | 0.001 |  | TRARHDV_GAS_N05 | HDV NEW Post Euro 6 GAS | MVkms | 000s_Units |  | DEMO
TRARHDV_HYB_DSL_N05 | HDV NEW Advanced Hybrid DSL | TRAOILDSL | TRARHDV | 2030 | 2030 | 361.0028 |  |  | 98.3849 | 2 | 20 | 0.001 |  | TRARHDV_GAS_N_AD | HDV NEW Advanced GAS | MVkms | 000s_Units |  | DEMO
TRARHDV_GAS_N04 | HDV NEW Euro 6 GAS | TRAGASNAT | TRARHDV | 2018 | 2018 | 227.4318 |  |  | 77.9261 | 2 | 15 | 0.001 |  | TRARHDV_HYB_DSL_N04 | HDV NEW Hybrid DSL | MVkms | 000s_Units |  | DEMO
TRARHDV_GAS_N05 | HDV NEW Post Euro 6 GAS | TRAGASNAT | TRARHDV | 2025 | 2025 | 277.3558 |  |  | 80.2488 | 2 | 15 | 0.001 |  | TRARHDV_HYB_DSL_N05 | HDV NEW Advanced Hybrid DSL | MVkms | 000s_Units |  | DEMO
TRARHDV_GAS_N_AD | HDV NEW Advanced GAS | TRAGASNAT | TRARHDV | 2035 | 2035 | 324.9026 |  |  | 84.4358 | 2 | 15 | 0.001 |  | TRARHDV_B20_N_IM | HDV NEW B20 Imp | MVkms | 000s_Units |  | DEMO
TRARHDV_B20_N_IM | HDV NEW B20 Imp | TRABIOB20 | TRARHDV | 2025 | 2025 | 264.1484 |  |  | 90.8805 | 2 | 20 | 0.001 |  | TRARHDV_B20_N_AD | HDV NEW B20 Adv | MVkms | 000s_Units |  | DEMO
TRARHDV_B20_N_AD | HDV NEW B20 Adv | TRABIOB20 | TRARHDV | 2030 | 2030 | 309.431 |  |  | 104.9623 | 2 | 20 | 0.001 |  | TRARHDV_B100_N_IM | HDV NEW B100 Imp | MVkms | 000s_Units |  | DEMO
TRARHDV_B100_N_IM | HDV NEW B100 Imp | TRABIODSL | TRARHDV | 2025 | 2025 | 264.1484 |  |  | 90.8805 | 2 | 20 | 0.001 |  | TRARHDV_B100_N_AD | HDV NEW B100 Adv | MVkms | 000s_Units |  | DEMO
TRARHDV_B100_N_AD | HDV NEW B100 Adv | TRABIODSL | TRARHDV | 2030 | 2030 | 309.431 |  |  | 104.9623 | 2 | 20 | 0.001 |  | TRARHDV_H2G_N_IM | HDV NEW Hydrogen Imp | MVkms | 000s_Units |  | DEMO
TRARHDV_H2G_N_IM | HDV NEW Hydrogen Imp | TRAH2G | TRARHDV | 2035 | 2035 | 420 |  |  | 138.4481 | 2 | 20 | 0.001 |  | TRARHDV_H2G_N_AD | HDV NEW Hydrogen Adv. | MVkms | 000s_Units |  | DEMO
TRARHDV_H2G_N_AD | HDV NEW Hydrogen Adv. | TRAH2G | TRARHDV | 2040 | 2040 | 462 |  |  | 151.4675 | 2 | 20 | 0.001 |  | TRARLDV_DSL_N03 | LDV NEW Euro 4&5 DSL | MVkms | 000s_Units |  | DEMO
[14 empty] | TRARLDV_DSL_N04 | LDV NEW Euro 6 DSL | MVkms | 000s_Units |  | DEMO
[14 empty] | TRARLDV_DSL_N05 | LDV NEW Post Euro 6 DSL | MVkms | 000s_Units |  | DEMO
[14 empty] | TRARLDV_DSL_N_AD | LDV NEW Advanced DSL | MVkms | 000s_Units |  | DEMO
[14 empty] | TRARLDV_GSL_N03 | LDV NEW Euro 4&5 GSL | MVkms | 000s_Units |  | DEMO
Road Transport - Freight | [13 empty] | TRARLDV_GSL_N04 | LDV NEW Euro 6 GSL | MVkms | 000s_Units |  | DEMO
Light Duty Vehicles (LDV) | [13 empty] | TRARLDV_GSL_N05 | LDV NEW Post Euro 6 GSL | MVkms | 000s_Units |  | DEMO
[14 empty] | TRARLDV_GSL_N_AD | LDV NEW Advanced GSL | MVkms | 000s_Units |  | DEMO
|  |  |  | ~FI_T | [9 empty] | TRARLDV_GAS_N04 | LDV NEW Euro 6 GAS | MVkms | 000s_Units |  | DEMO
TechName | *TechDesc | Comm-IN | Comm-OUT | YEAR | START | EFF | AFA | ACTFLO~DEMO | INVCOST | FIXOM | NCAP_TLIFE | PRC_CAPACT |  | TRARLDV_GAS_N05 | LDV NEW Post Euro 6 GAS | MVkms | 000s_Units |  | DEMO
* Technology Name | Technology Description | Input Commodity | Output Commodity |  | Starting Year | Efficiency | Utilisation Factor | Activity to Flow | Investment Cost | Fixed O&M Cost | Technical Lifetime | Capacity to Activity Factor |  | TRARLDV_GAS_N_AD | LDV NEW Advanced GAS | MVkms | 000s_Units |  | DEMO
|  |  | *Units |  |  | MVkms/PJ | km/year | passenger/vehicle | 000USD/unit | k$/Unit | Years | (milion_vkm)/(thousand_vkm) |  | TRARLDV_HYB_DSL_N01 | LDV NEW Hybrid DSL | MVkms | 000s_Units |  | DEMO
TRARLDV_DSL_N03 | LDV NEW Euro 4&5 DSL | TRAOILDSL | TRARLDV | 2018 | 2018 | 260 |  |  | 23.438 | 1 | 20 | 0.001 |  | TRARLDV_HYB_DSL_N_AD | LDV NEW Advanced Hybrid DSL | MVkms | 000s_Units |  | DEMO
TRARLDV_DSL_N04 | LDV NEW Euro 6 DSL | TRAOILDSL | TRARLDV | 2020 | 2020 | 325 |  |  | 24.2265 | 1 | 20 | 0.001 |  | TRARLDV_HYB_GSL_N01 | LDV NEW Hybrid GSL | MVkms | 000s_Units |  | DEMO
TRARLDV_DSL_N05 | LDV NEW Post Euro 6 DSL | TRAOILDSL | TRARLDV | 2025 | 2025 | 419.3548 |  |  | 25.7885 | 1 | 20 | 0.001 |  | TRARLDV_HYB_GSL_N_AD | LDV NEW Advanced Hybrid GSL | MVkms | 000s_Units |  | DEMO
TRARLDV_DSL_N_AD | LDV NEW Advanced DSL | TRAOILDSL | TRARLDV | 2030 | 2030 | 472.7273 |  |  | 27.7825 | 1 | 20 | 0.001 |  | TRARLDV_B20_N_IM | LDV NEW B20 Imp | MVkms | 000s_Units |  | DEMO
TRARLDV_GSL_N03 | LDV NEW Euro 4&5 GSL | TRAOILGSL | TRARLDV | 2018 | 2018 | 208 |  |  | 18.7504 | 1 | 20 | 0.001 |  | TRARLDV_B20_N_AD | LDV NEW B20 Adv | MVkms | 000s_Units |  | DEMO
TRARLDV_GSL_N04 | LDV NEW Euro 6 GSL | TRAOILGSL | TRARLDV | 2020 | 2020 | 260 |  |  | 19.3136 | 1 | 20 | 0.001 |  | TRARLDV_B100_N_IM | LDV NEW B100 Imp | MVkms | 000s_Units |  | DEMO
TRARLDV_GSL_N05 | LDV NEW Post Euro 6 GSL | TRAOILGSL | TRARLDV | 2025 | 2025 | 346.6667 |  |  | 20.4064 | 1 | 20 | 0.001 |  | TRARLDV_B100_N_AD | LDV NEW B100 Adv | MVkms | 000s_Units |  | DEMO
TRARLDV_GSL_N_AD | LDV NEW Advanced GSL | TRAOILGSL | TRARLDV | 2030 | 2030 | 462.2222 |  |  | 22.2866 | 1 | 20 | 0.001 |  | TRARLDV_H2G_N_IM | LDV NEW Hydrogen Imp | MVkms | 000s_Units |  | DEMO
TRARLDV_GAS_N04 | LDV NEW Euro 6 GAS | TRAGASNAT | TRARLDV | 2018 | 2018 | 218.4 |  |  | 21.6374 | 1 | 15 | 0.001 |  | TRARLDV_H2G_N_AD | LDV NEW Hydrogen Adv. | MVkms | 000s_Units |  | DEMO
TRARLDV_GAS_N05 | LDV NEW Post Euro 6 GAS | TRAGASNAT | TRARLDV | 2025 | 2025 | 364 |  |  | 22.7302 | 1 | 15 | 0.001 |  | TRARLDV_ELC_N01 | LDV NEW Electric ELC | MVkms | 000s_Units |  | DEMO
TRARLDV_GAS_N_AD | LDV NEW Advanced GAS | TRAGASNAT | TRARLDV | 2035 | 2035 | 485.3333 |  |  | 24.6104 | 1 | 15 | 0.001 |  | TRARLDV_ELC_N_IM | LDV NEW Electric Improved ELC | MVkms | 000s_Units |  | DEMO
TRARLDV_HYB_DSL_N01 | LDV NEW Hybrid DSL | TRAOILDSL | TRARLDV | 2020 | 2020 | 370.3704 |  |  | 26.5668 | 1 | 20 | 0.001 |  | TRARLDV_ELC_N_AD | LDV NEW Electric Advanced ELC | MVkms | 000s_Units |  | DEMO
TRARLDV_HYB_DSL_N_AD | LDV NEW Advanced Hybrid DSL | TRAOILDSL | TRARLDV | 2030 | 2030 | 577.7778 |  |  | 30.3719 | 1 | 20 | 0.001 |  | TRARHDV_DSL_S03 | HDV Second Hand Euro 4&5 DSL | MVkms | 000s_Units |  | DEMO
TRARLDV_HYB_GSL_N01 | LDV NEW Hybrid GSL | TRAOILGSL | TRARLDV | 2020 | 2020 | 308.1481 |  |  | 22.1311 | 1 | 20 | 0.001 |  | TRARHDV_DSL_S04 | HDV Second Hand Euro 6 DSL | MVkms | 000s_Units |  | DEMO
TRARLDV_HYB_GSL_N_AD | LDV NEW Advanced Hybrid GSL | TRAOILGSL | TRARLDV | 2030 | 2030 | 616.2963 |  |  | 24.6724 | 1 | 20 | 0.001 |  | TRARHDV_DSL_S05 | HDV Second Hand Post Euro 6 DSL | MVkms | 000s_Units |  | DEMO
TRARLDV_B20_N_IM | LDV NEW B20 Imp | TRABIOB20 | TRARLDV | 2025 | 2025 | 419.3548 |  |  | 27.6568 | 1 | 20 | 0.001 |  | TRARHDV_DSL_S_AD | HDV Second Hand Advanced DSL | MVkms | 000s_Units |  | DEMO
TRARLDV_B20_N_AD | LDV NEW B20 Adv | TRABIOB20 | TRARLDV | 2030 | 2030 | 472.7273 |  |  | 30.5254 | 1 | 20 | 0.001 |  | TRARHDV_GAS_S04 | HDV Second Hand Euro 6 GAS | MVkms | 000s_Units |  | DEMO
TRARLDV_B100_N_IM | LDV NEW B100 Imp | TRABIODSL | TRARLDV | 2025 | 2025 | 419.3548 |  |  | 28.1256 | 1 | 20 | 0.001 |  | TRARHDV_GAS_S05 | HDV Second Hand Post Euro 6 GAS | MVkms | 000s_Units |  | DEMO
TRARLDV_B100_N_AD | LDV NEW B100 Adv | TRABIODSL | TRARLDV | 2030 | 2030 | 472.7273 |  |  | 29.0718 | 1 | 20 | 0.001 |  | TRARHDV_GAS_S_AD | HDV Second Hand Advanced GAS | MVkms | 000s_Units |  | DEMO
TRARLDV_H2G_N_IM | LDV NEW Hydrogen Imp | TRAH2G | TRARLDV | 2035 | 2035 | 420 |  |  | 46.876 | 1 | 20 | 0.001 |  | TRARHDV_B20_S_IM | HDV Second Hand B20 Imp | MVkms | 000s_Units |  | DEMO
TRARLDV_H2G_N_AD | LDV NEW Hydrogen Adv. | TRAH2G | TRARLDV | 2040 | 2040 | 462 |  |  | 51.5636 | 1 | 20 | 0.001 |  | TRARHDV_B20_S_AD | HDV Second Hand B20 Adv | MVkms | 000s_Units |  | DEMO
TRARLDV_ELC_N01 | LDV NEW Electric ELC | TRABATLDV | TRARLDV | 2020 | 2020 | 600 |  |  | 33.3333 | 1 | 20 | 0.001 |  | TRARHDV_B100_S_IM | HDV Second Hand B100 Imp | MVkms | 000s_Units |  | DEMO
TRARLDV_ELC_N_IM | LDV NEW Electric Improved ELC | TRABATLDV | TRARLDV | 2025 | 2025 | 665 |  |  | 38.8889 | 1 | 20 | 0.001 |  | TRARHDV_B100_S_AD | HDV Second Hand B100 Adv | MVkms | 000s_Units |  | DEMO
TRARLDV_ELC_N_AD | LDV NEW Electric Advanced ELC | TRABATLDV | TRARLDV | 2035 | 2035 | 981.5 |  |  | 42.2222 | 1 | 20 | 0.001 |  | TRARHDV_H2G_S_IM | HDV Second Hand Hydrogen Imp | MVkms | 000s_Units |  | DEMO
[14 empty] | TRARHDV_H2G_S_AD | HDV Second Hand Hydrogen Adv. | MVkms | 000s_Units |  | DEMO
[14 empty] | TRARLDV_DSL_S03 | LDV Second Hand Euro 4&5 DSL | MVkms | 000s_Units |  | DEMO
Second hand Vehicles | [13 empty] | TRARLDV_DSL_S04 | LDV Second Hand Euro 6 DSL | MVkms | 000s_Units |  | DEMO
[6 empty] | Efficiency of Used vehicles w.r.t new vehicles |  |  | Cost Reduction of Used cars w.r.t. new |  | Life Reduction of Used cars (years) |  |  | TRARLDV_DSL_S05 | LDV Second Hand Post Euro 6 DSL | MVkms | 000s_Units |  | DEMO
Heavy Duty Vehicles (HDV) | [5 empty] | 0.75 |  | All Vehicles | 0.6 |  | 10 |  |  | TRARLDV_DSL_S_AD | LDV Second Hand Advanced DSL | MVkms | 000s_Units |  | DEMO
[14 empty] | TRARLDV_GSL_S03 | LDV Second Hand Euro 4&5 GSL | MVkms | 000s_Units |  | DEMO
|  |  |  | ~FI_T | [9 empty] | TRARLDV_GSL_S04 | LDV Second Hand Euro 6 GSL | MVkms | 000s_Units |  | DEMO
TechName | *TechDesc | Comm-IN | Comm-OUT | YEAR | START | EFF | AFA | ACTFLO~DEMO | INVCOST | FIXOM | NCAP_TLIFE | PRC_CAPACT |  | TRARLDV_GSL_S05 | LDV Second Hand Post Euro 6 GSL | MVkms | 000s_Units |  | DEMO
* Technology Name | Technology Description | Input Commodity | Output Commodity |  | Starting Year | Efficiency | Utilisation Factor | Activity to Flow | Investment Cost | Fixed O&M Cost | Technical Lifetime | Capacity to Activity Factor |  | TRARLDV_GSL_S_AD | LDV Second Hand Advanced GSL | MVkms | 000s_Units |  | DEMO
|  |  | *Units |  |  | MVkms/PJ | km/year | passenger/vehicle | 000USD/unit | k$/Unit | Years | (milion_vkm)/(thousand_vkm) |  | TRARLDV_GAS_S04 | LDV Second Hand Euro 6 GAS | MVkms | 000s_Units |  | DEMO
TRARHDV_DSL_S03 | HDV Second Hand Euro 4&5 DSL | TRAOILDSL | TRARHDV | 2018 | 2018 | 162.4513 |  |  | 41.5344 | 2 | 10 | 0.001 |  | TRARLDV_GAS_S05 | LDV Second Hand Post Euro 6 GAS | MVkms | 000s_Units |  | DEMO
TRARHDV_DSL_S04 | HDV Second Hand Euro 6 DSL | TRAOILDSL | TRARHDV | 2020 | 2025 | 176.5775 |  |  | 42.928 | 2 | 10 | 0.001 |  | TRARLDV_GAS_S_AD | LDV Second Hand Advanced GAS | MVkms | 000s_Units |  | DEMO
TRARHDV_DSL_S05 | HDV Second Hand Post Euro 6 DSL | TRAOILDSL | TRARHDV | 2025 | 2030 | 198.1113 |  |  | 45.4403 | 2 | 10 | 0.001 |  | TRARLDV_HYB_DSL_S01 | LDV Second Hand Hybrid DSL | MVkms | 000s_Units |  | DEMO
TRARHDV_DSL_S_AD | HDV Second Hand Advanced DSL | TRAOILDSL | TRARHDV | 2030 | 2100 | 232.0733 |  |  | 52.4812 | 2 | 10 | 0.001 |  | TRARLDV_HYB_DSL_S_AD | LDV Second Hand Advanced Hybrid DSL | MVkms | 000s_Units |  | DEMO
TRARHDV_GAS_S04 | HDV Second Hand Euro 6 GAS | TRAGASNAT | TRARHDV | 2018 | 2018 | 170.5738 |  |  | 46.7557 | 2 | 5 | 0.001 |  | TRARLDV_HYB_GSL_S01 | LDV Second Hand Hybrid GSL | MVkms | 000s_Units |  | DEMO
TRARHDV_GAS_S05 | HDV Second Hand Post Euro 6 GAS | TRAGASNAT | TRARHDV | 2025 | 2030 | 208.0169 |  |  | 48.1493 | 2 | 5 | 0.001 |  | TRARLDV_HYB_GSL_S_AD | LDV Second Hand Advanced Hybrid GSL | MVkms | 000s_Units |  | DEMO
TRARHDV_GAS_S_AD | HDV Second Hand Advanced GAS | TRAGASNAT | TRARHDV | 2035 | 2100 | 243.6769 |  |  | 50.6615 | 2 | 5 | 0.001 |  | TRARLDV_B20_S_IM | LDV Second Hand B20 Imp | MVkms | 000s_Units |  | DEMO
TRARHDV_B20_S_IM | HDV Second Hand B20 Imp | TRABIOB20 | TRARHDV | 2025 | 2030 | 198.1113 |  |  | 54.5283 | 2 | 10 | 0.001 |  | TRARLDV_B20_S_AD | LDV Second Hand B20 Adv | MVkms | 000s_Units |  | DEMO
TRARHDV_B20_S_AD | HDV Second Hand B20 Adv | TRABIOB20 | TRARHDV | 2030 | 2100 | 232.0733 |  |  | 62.9774 | 2 | 10 | 0.001 |  | TRARLDV_B100_S_IM | LDV Second Hand B100 Imp | MVkms | 000s_Units |  | DEMO
TRARHDV_B100_S_IM | HDV Second Hand B100 Imp | TRABIODSL | TRARHDV | 2025 | 2030 | 198.1113 |  |  | 54.5283 | 2 | 10 | 0.001 |  | TRARLDV_B100_S_AD | LDV Second Hand B100 Adv | MVkms | 000s_Units |  | DEMO
TRARHDV_B100_S_AD | HDV Second Hand B100 Adv | TRABIODSL | TRARHDV | 2030 | 2100 | 232.0733 |  |  | 62.9774 | 2 | 10 | 0.001 |  | TRARLDV_H2G_S_IM | LDV Second Hand Hydrogen Imp | MVkms | 000s_Units |  | DEMO
TRARHDV_H2G_S_IM | HDV Second Hand Hydrogen Imp | TRAH2G | TRARHDV | 2035 | 2100 | 315 |  |  | 83.0689 | 2 | 10 | 0.001 |  | TRARLDV_H2G_S_AD | LDV Second Hand Hydrogen Adv. | MVkms | 000s_Units |  | DEMO
TRARHDV_H2G_S_AD | HDV Second Hand Hydrogen Adv. | TRAH2G | TRARHDV | 2040 | 2100 | 346.5 |  |  | 90.8805 | 2 | 10 | 0.001 |  | TRARLDV_ELC_S01 | LDV Second Hand Electric ELC | MVkms | 000s_Units |  | DEMO
[14 empty] | TRARLDV_ELC_S_IM | LDV Second Hand Electric Improved ELC | MVkms | 000s_Units |  | DEMO
[6 empty] | Efficiency of Used vehicles w.r.t new vehicles |  |  | Cost Reduction of Used cars w.r.t. new |  | Life Reduction of Used cars (years) |  |  | TRARLDV_ELC_S_AD | LDV Second Hand Electric Advanced ELC | MVkms | 000s_Units |  | DEMO
Light Duty Vehicles (LDV) | [5 empty] | 0.75 |  | All Vehicles | 0.7 |  | 5 |  | STG | BAT_TRARLDV_N01 | LDV- Electric battery | PJ | GWh | DAYNITE | NRG
[8 empty] | CNG, Gasoline and Electric Veh. | 0.8
~FI_T
TechName | *TechDesc | Comm-IN | Comm-OUT | YEAR | START | EFF | AFA | ACTFLO~DEMO | INVCOST | FIXOM | NCAP_TLIFE | PRC_CAPACT
* Technology Name | Technology Description | Input Commodity | Output Commodity |  | Starting Year | Efficiency | Utilisation Factor | Activity to Flow | Investment Cost | Fixed O&M Cost | Technical Lifetime | Capacity to Activity Factor
|  |  | *Units |  |  | MVkms/PJ | km/year | passenger/vehicle | 000USD/unit | k$/Unit | Years | (milion_vkm)/(thousand_vkm) | ~FI_Comm
TRARLDV_DSL_S03 | LDV Second Hand Euro 4&5 DSL | TRAOILDSL | TRARLDV | 2018 | 2018 | 195 |  |  | 16.4066 | 1 | 15 | 0.001 | Csets | CommName | CommDesc | Unit | LimType | CTSLvl | PeakTS | Ctype
TRARLDV_DSL_S04 | LDV Second Hand Euro 6 DSL | TRAOILDSL | TRARLDV | 2020 | 2025 | 243.75 |  |  | 16.9586 | 1 | 15 | 0.001 | \I: Commodity Set Membership | Commodity Name | Commodity Description | Unit | Balance Equ Type Override | Timeslice Tracking Level | Peak Monitoring | Electricity Indicator
TRARLDV_DSL_S05 | LDV Second Hand Post Euro 6 DSL | TRAOILDSL | TRARLDV | 2025 | 2030 | 314.5161 |  |  | 18.052 | 1 | 15 | 0.001 | NRG | TRABATLDV | Battery output for EV LDV | PJ |  | DAYNITE
TRARLDV_DSL_S_AD | LDV Second Hand Advanced DSL | TRAOILDSL | TRARLDV | 2030 | 2100 | 354.5455 |  |  | 19.4478 | 1 | 15 | 0.001
TRARLDV_GSL_S03 | LDV Second Hand Euro 4&5 GSL | TRAOILGSL | TRARLDV | 2018 | 2018 | 156 |  |  | 15.0003 | 1 | 15 | 0.001
TRARLDV_GSL_S04 | LDV Second Hand Euro 6 GSL | TRAOILGSL | TRARLDV | 2020 | 2025 | 195 |  |  | 15.4509 | 1 | 15 | 0.001
TRARLDV_GSL_S05 | LDV Second Hand Post Euro 6 GSL | TRAOILGSL | TRARLDV | 2025 | 2030 | 260 |  |  | 16.3252 | 1 | 15 | 0.001
TRARLDV_GSL_S_AD | LDV Second Hand Advanced GSL | TRAOILGSL | TRARLDV | 2030 | 2100 | 346.6667 |  |  | 17.8293 | 1 | 15 | 0.001
TRARLDV_GAS_S04 | LDV Second Hand Euro 6 GAS | TRAGASNAT | TRARLDV | 2018 | 2018 | 163.8 |  |  | 17.3099 | 1 | 10 | 0.001
TRARLDV_GAS_S05 | LDV Second Hand Post Euro 6 GAS | TRAGASNAT | TRARLDV | 2025 | 2030 | 273 |  |  | 18.1842 | 1 | 10 | 0.001
TRARLDV_GAS_S_AD | LDV Second Hand Advanced GAS | TRAGASNAT | TRARLDV | 2035 | 2100 | 364 |  |  | 19.6883 | 1 | 10 | 0.001
TRARLDV_HYB_DSL_S01 | LDV Second Hand Hybrid DSL | TRAOILDSL | TRARLDV | 2020 | 2025 | 277.7778 |  |  | 21.2535 | 1 | 15 | 0.001
TRARLDV_HYB_DSL_S_AD | LDV Second Hand Advanced Hybrid DSL | TRAOILDSL | TRARLDV | 2030 | 2100 | 433.3333 |  |  | 24.2975 | 1 | 15 | 0.001
TRARLDV_HYB_GSL_S01 | LDV Second Hand Hybrid GSL | TRAOILGSL | TRARLDV | 2020 | 2025 | 231.1111 |  |  | 17.7049 | 1 | 15 | 0.001
TRARLDV_HYB_GSL_S_AD | LDV Second Hand Advanced Hybrid GSL | TRAOILGSL | TRARLDV | 2030 | 2100 | 462.2222 |  |  | 19.738 | 1 | 15 | 0.001
TRARLDV_B20_S_IM | LDV Second Hand B20 Imp | TRABIOB20 | TRARLDV | 2025 | 2030 | 314.5161 |  |  | 19.3598 | 1 | 15 | 0.001
TRARLDV_B20_S_AD | LDV Second Hand B20 Adv | TRABIOB20 | TRARLDV | 2030 | 2100 | 354.5455 |  |  | 21.3678 | 1 | 15 | 0.001
TRARLDV_B100_S_IM | LDV Second Hand B100 Imp | TRABIODSL | TRARLDV | 2025 | 2030 | 314.5161 |  |  | 19.6879 | 1 | 15 | 0.001
TRARLDV_B100_S_AD | LDV Second Hand B100 Adv | TRABIODSL | TRARLDV | 2030 | 2100 | 354.5455 |  |  | 20.3503 | 1 | 15 | 0.001
TRARLDV_H2G_S_IM | LDV Second Hand Hydrogen Imp | TRAH2G | TRARLDV | 2035 | 2100 | 315 |  |  | 32.8132 | 1 | 15 | 0.001
TRARLDV_H2G_S_AD | LDV Second Hand Hydrogen Adv. | TRAH2G | TRARLDV | 2040 | 2100 | 346.5 |  |  | 36.0945 | 1 | 15 | 0.001
TRARLDV_ELC_S01 | LDV Second Hand Electric ELC | TRABATLDV | TRARLDV | 2020 | 2025 | 450 |  |  | 26.6667 | 1 | 15 | 0.001
TRARLDV_ELC_S_IM | LDV Second Hand Electric Improved ELC | TRABATLDV | TRARLDV | 2025 | 2030 | 498.75 |  |  | 31.1111 | 1 | 15 | 0.001
TRARLDV_ELC_S_AD | LDV Second Hand Electric Advanced ELC | TRABATLDV | TRARLDV | 2035 | 2100 | 736.125 |  |  | 33.7778 | 1 | 15 | 0.001
Batteries for EVs
~FI_T
TechName | Comm-IN | Comm-OUT | YEAR | START | STG_EFF | LIFE | PRC_CAPACT
*Technology Name | Input Commodity | Output Commodity |  |  | Efficiency | Remaining Lifetime
*Units |  |  |  |  | MVkm/PJ | Years
BAT_TRARLDV_N01 | TRAELC | TRABATLDV | 2018 | 2018 | 0.96 | 10 | 0.0036
Note on C5: With this character *, this column is ignored from VEDA. It is just useful for your information
Note on X5: Allowed TsLvl ANNUAL (Annual level) SEASON (Seasonal level) WEEKLY (Weekly level) DAYNITE (day and night level)
Note on Y5: Amit Kanudia: Needed only when one wants to override the VEDA default assignment
Note on Z5: Allowed Vintage NO (if empty by default mean NO) YES
Note on S6: Sets declarations are inherited. Allowed Process Sets ELE (Thermal Electric Power Plant) CHP (Combined Heat and Power) STGTSS (Pump Storage) STGIPS (Pump Storage IP) PRE (Genric Process/Technology) DMD (Demand Device) IMP (Import) EXP (Export) MIN (Mining Process) RNW (Renewable Technology) HPL (Heating Plant)
Note on C31: With this character *, this column is ignored from VEDA. It is just useful for your information
Note on C65: With this character *, this column is ignored from VEDA. It is just useful for your information
Note on C86: With this character *, this column is ignored from VEDA. It is just useful for your information
Note on S89: Csets declarations are inherited until the next one is encountered. Possible Cset: NRG (Energy) ENV (Emission) DEM (Demand) MAT (Material) FIN (Financial)
Note on W89: Possible Lim Type UP (upper for >=) LO (Lower for <=) FX (Fix for =)
Note on X89: Possible CTSLvl SEASON (Seasonal level) WEEKLY (Weekly level) DAYNITE (day and night level)
Note on Y89: Possible PeakTS ANNUAL (to generate Peak Equation for all the TimeSlices) User TS (to generate Peak Equation for a single TS)
Note on Z89: Possible Ctype ELC (Electricity)

## TRA_Rail
Rail Transport | [12 empty] | * Definition of the Processes used in this worksheet
Rail Transport | [12 empty] | Processes |  | N
Passenger Trains | [12 empty] | ~FI_Process
[13 empty] | Sets | Region | TechName | TechDesc | Tact | Tcap | Tslvl | PrimaryCG | Vintage
|  |  |  | ~FI_T | [8 empty] | *Process Set Membership | Region Name | Technology Name | Technology Description | Activity Unit | Capacity Unit | TimeSlice level of Process Activity | Primary Commodity Group | Vintage Tracking
TechName | *TechDesc | Comm-IN | Comm-OUT | YEAR | START | EFF | AFA | ACTFLO~DEMO | INVCOST | FIXOM | NCAP_TLIFE | PRC_CAPACT | DMD |  | TRARAILP_ELC_N_ST | Passenger Train NEW Standard ELC | MVkms | 000s_Units |  | DEMO
* Technology Name | Technology Description | Input Commodity | Output Commodity |  | Starting Year | Efficiency | Utilisation Factor | Activity to Flow | Investment Cost | Fixed O&M Cost | Technical Lifetime | Capacity to Activity Factor |  |  | TRARAILP_ELC_N_IM | Passenger Train NEW Improved ELC | MVkms | 000s_Units |  | DEMO
|  |  | *Units |  |  | MVkms/PJ | km/year | passenger/vehicle | 000USD/unit | k$/Unit | Years | (milion_vkm)/(thousand_vkm) |  |  | TRARAILP_ELC_N_AD | Passenger Train NEW Advanced ELC | MVkms | 000s_Units |  | DEMO
TRARAILP_ELC_N_ST | Passenger Train NEW Standard ELC | TRAELC | TRARAILP | 2018 | 2018 |  |  |  | 15555.5556 |  | 30 | 0.001 |  |  | TRARAILP_DSL_N_ST | Passenger Train NEW Standard DSL | MVkms | 000s_Units |  | DEMO
TRARAILP_ELC_N_IM | Passenger Train NEW Improved ELC | TRAELC | TRARAILP | 2025 | 2025 |  |  |  | 17777.7778 |  | 30 | 0.001 |  |  | TRARAILP_DSL_N_IM | Passenger Train NEW Improved DSL | MVkms | 000s_Units |  | DEMO
TRARAILP_ELC_N_AD | Passenger Train NEW Advanced ELC | TRAELC | TRARAILP | 2035 | 2035 |  |  |  | 20000 |  | 30 | 0.001 |  |  | TRARAILP_DSL_N_AD | Passenger Train NEW Advanced DSL | MVkms | 000s_Units |  | DEMO
TRARAILP_DSL_N_ST | Passenger Train NEW Standard DSL | TRAOILDSL | TRARAILP | 2018 | 2018 |  |  |  | 12222.2222 |  | 30 | 0.001 |  |  | TRARAILF_ELC_N_ST | Freight Train NEW Standard ELC | MVkms | 000s_Units |  | DEMO
TRARAILP_DSL_N_IM | Passenger Train NEW Improved DSL | TRAOILDSL | TRARAILP | 2025 | 2025 |  |  |  | 13333.3333 |  | 30 | 0.001 |  |  | TRARAILF_ELC_N_IM | Freight Train NEW Improved ELC | MVkms | 000s_Units |  | DEMO
TRARAILP_DSL_N_AD | Passenger Train NEW Advanced DSL | TRAOILDSL | TRARAILP | 2035 | 2035 |  |  |  | 15555.5556 |  | 30 | 0.001 |  |  | TRARAILF_ELC_N_AD | Freight Train NEW Advanced ELC | MVkms | 000s_Units |  | DEMO
[15 empty] | TRARAILF_DSL_N_ST | Freight Train NEW Standard DSL | MVkms | 000s_Units |  | DEMO
[15 empty] | TRARAILF_DSL_N_IM | Freight Train NEW Improved DSL | MVkms | 000s_Units |  | DEMO
[15 empty] | TRARAILF_DSL_N_AD | Freight Train NEW Advanced DSL | MVkms | 000s_Units |  | DEMO
Rail Transport
Freight Trains
~FI_T
TechName | *TechDesc | Comm-IN | Comm-OUT | YEAR | START | EFF | AFA | ACTFLO~DEMO | INVCOST | FIXOM | NCAP_TLIFE | PRC_CAPACT
* Technology Name | Technology Description | Input Commodity | Output Commodity |  | Starting Year | Efficiency | Utilisation Factor | Activity to Flow | Investment Cost | Fixed O&M Cost | Technical Lifetime | Capacity to Activity Factor
|  |  | *Units |  |  | MVkms/PJ | km/year | passenger/vehicle | 000USD/unit | k$/Unit | Years | (milion_vkm)/(thousand_vkm)
TRARAILF_ELC_N_ST | Freight Train NEW Standard ELC | TRAELC | TRARAILF | 2018 | 2018 |  |  |  | 13333.3333 |  | 30 | 0.001
TRARAILF_ELC_N_IM | Freight Train NEW Improved ELC | TRAELC | TRARAILF | 2025 | 2025 |  |  |  | 15555.5556 |  | 30 | 0.001
TRARAILF_ELC_N_AD | Freight Train NEW Advanced ELC | TRAELC | TRARAILF | 2035 | 2035 |  |  |  | 17777.7778 |  | 30 | 0.001
TRARAILF_DSL_N_ST | Freight Train NEW Standard DSL | TRAOILDSL | TRARAILF | 2018 | 2018 |  |  |  | 11111.1111 |  | 30 | 0.001
TRARAILF_DSL_N_IM | Freight Train NEW Improved DSL | TRAOILDSL | TRARAILF | 2025 | 2025 |  |  |  | 13333.3333 |  | 30 | 0.001
TRARAILF_DSL_N_AD | Freight Train NEW Advanced DSL | TRAOILDSL | TRARAILF | 2035 | 2035 |  |  |  | 15555.5556 |  | 30 | 0.001
Note on Y5: Allowed TsLvl ANNUAL (Annual level) SEASON (Seasonal level) WEEKLY (Weekly level) DAYNITE (day and night level)
Note on Z5: Amit Kanudia: Needed only when one wants to override the VEDA default assignment
Note on AA5: Allowed Vintage NO (if empty by default mean NO) YES
Note on S6: Sets declarations are inherited. Allowed Process Sets ELE (Thermal Electric Power Plant) CHP (Combined Heat and Power) STGTSS (Pump Storage) STGIPS (Pump Storage IP) PRE (Genric Process/Technology) DMD (Demand Device) IMP (Import) EXP (Export) MIN (Mining Process) RNW (Renewable Technology) HPL (Heating Plant)
Note on C7: With this character *, this column is ignored from VEDA. It is just useful for your information
Note on C23: With this character *, this column is ignored from VEDA. It is just useful for your information

## TRA_Other
Inland Waterways | [12 empty] | * Definition of the Processes used in this worksheet
Sea/River Ship Technologies
[13 empty] | Processes |  | N
|  |  |  | ~FI_T | [8 empty] | ~FI_Process | [8 empty] | ~FI_Comm
TechName | *TechDesc | Comm-IN | Comm-OUT | YEAR | START | EFF | AFA | ACTFLO~DEMO | INVCOST | FIXOM | NCAP_TLIFE | PRC_CAPACT | Sets | Region | TechName | TechDesc | Tact | Tcap | Tslvl | PrimaryCG | Vintage | Csets | CommName | CommDesc | Unit | LimType | CTSLvl | PeakTS | Ctype
* Technology Name | Technology Description | Input Commodity | Output Commodity |  | Starting Year | Efficiency | Utilisation Factor | Activity to Flow | Investment Cost | Fixed O&M Cost | Technical Lifetime | Capacity to Activity Factor | *Process Set Membership | Region Name | Technology Name | Technology Description | Activity Unit | Capacity Unit | TimeSlice level of Process Activity | Primary Commodity Group | Vintage Tracking | \I: Commodity Set Membership | Commodity Name | Commodity Description | Unit | Balance Equ Type Override | Timeslice Tracking Level | Peak Monitoring | Electricity Indicator
|  |  | *Units |  |  | MVkms/PJ | km/year |  | 000USD/unit | k$/Unit | Years | (milion_vkm)/(thousand_vkm) | DMD |  | TRANAVP_DSL_N_ST | Vessels NEW Standard DSL | MVkms | 000s_Units |  | DEMO |  | NRG | TRABIOKER | Bio-Jet Fuel | PJ
TRANAVP_DSL_N_ST | Vessels NEW Standard DSL | TRAOILDSL | TRANAVP | 2018 | 2018 |  |  |  | 111.1111 |  | 30 | 0.001 |  |  | TRANAVP_DSL_N_IM | Vessels NEW Improved DSL | MVkms | 000s_Units |  | DEMO
TRANAVP_DSL_N_IM | Vessels NEW Improved DSL | TRAOILDSL | TRANAVP | 2025 | 2025 |  |  |  | 133.3333 |  | 30 | 0.001 |  |  | TRANAVP_DSL_N_AD | Vessels NEW Advanced DSL | MVkms | 000s_Units |  | DEMO
TRANAVP_DSL_N_AD | Vessels NEW Advanced DSL | TRAOILDSL | TRANAVP | 2035 | 2035 |  |  |  | 160 |  | 30 | 0.001 |  |  | TRANAVP_GAS_N_IM | Vessels NEW Improved GAS | MVkms | 000s_Units |  | DEMO
TRANAVP_GAS_N_IM | Vessels NEW Improved GAS | TRAGASNAT | TRANAVP | 2025 | 2025 |  |  |  | 140 |  | 30 | 0.001 |  |  | TRANAVP_GAS_N_AD | Vessels NEW Advanced GAS | MVkms | 000s_Units |  | DEMO
TRANAVP_GAS_N_AD | Vessels NEW Advanced GAS | TRAGASNAT | TRANAVP | 2035 | 2035 |  |  |  | 168 |  | 30 | 0.001 |  |  | TRANAVP_H2G_N_AD | Vessels NEW Improved H2 | MVkms | 000s_Units |  | DEMO
TRANAVP_H2G_N_AD | Vessels NEW Improved H2 | TRAH2G | TRANAVP | 2040 | 2040 |  |  |  | 420 |  | 20 | 0.001 |  |  | TRAAVDOM_N_ST | Airplanes - Domestic NEW Standard | 000s_km_flown | 000spas/year |  | DEMO
[15 empty] | TRAAVDOM_N_IM | Airplanes - Domestic NEW Improved | 000s_km_flown | 000spas/year |  | DEMO
[15 empty] | TRAAVDOM_N_AD | Airplanes - Domestic NEW Advanced | 000s_km_flown | 000spas/year |  | DEMO
[15 empty] | TRAAVDOM_N_AD_H2 | Airplanes - Domestic NEW Advanced H2 | 000s_km_flown | 000spas/year |  | DEMO
Aviation
International Aviation
~FI_T
TechName | *TechDesc | Comm-IN | Comm-OUT | YEAR | START | EFF | INVCOST | NCAP_TLIFE | SHARE-I~UP
* Technology Name | Technology Description | Input Commodity | Output Commodity |  | Starting Year | Efficiency | Investment Cost | Technical Lifetime | Share of Input
|  |  | *Units |  |  | 000passenger/PJ | 000USD/unit | Years | [0 - 1]
TRAAVDOM_N_ST | Airplanes - Domestic NEW Standard | TRAOILKER | TRAAVDOM | 2018 | 2018 |  | 111111.1111 | 30 | 1
|  | TRABIOKER |  | 2018 |  |  |  |  | 1
TRAAVDOM_N_IM | Airplanes - Domestic NEW Improved | TRAOILKER | TRAAVDOM | 2025 | 2025 |  | 123333.3333 | 30 | 1
|  | TRABIOKER |  | 2025 |  |  |  |  | 1
TRAAVDOM_N_AD | Airplanes - Domestic NEW Advanced | TRAOILKER | TRAAVDOM | 2035 | 2035 |  | 138888.8889 | 30 | 1
|  | TRABIOKER |  | 2035 |  |  |  |  | 1
TRAAVDOM_N_AD_H2 | Airplanes - Domestic NEW Advanced H2 | TRABIOKER | TRAAVDOM | 2040 | 2040 |  | 208333.3333 | 30 | 1
|  | TRAH2L |  | 2040 |  |  |  |  | 0.5
Note on C5: With this character *, this column is ignored from VEDA. It is just useful for your information
Note on Y5: Allowed TsLvl ANNUAL (Annual level) SEASON (Seasonal level) WEEKLY (Weekly level) DAYNITE (day and night level)
Note on Z5: Amit Kanudia: Needed only when one wants to override the VEDA default assignment
Note on AA5: Allowed Vintage NO (if empty by default mean NO) YES
Note on AC5: Csets declarations are inherited until the next one is encountered. Possible Cset: NRG (Energy) ENV (Emission) DEM (Demand) MAT (Material) FIN (Financial)
Note on AG5: Possible Lim Type UP (upper for >=) LO (Lower for <=) FX (Fix for =)
Note on AH5: Possible CTSLvl SEASON (Seasonal level) WEEKLY (Weekly level) DAYNITE (day and night level)
Note on AI5: Possible PeakTS ANNUAL (to generate Peak Equation for all the TimeSlices) User TS (to generate Peak Equation for a single TS)
Note on AJ5: Possible Ctype ELC (Electricity)
Note on S6: Sets declarations are inherited. Allowed Process Sets ELE (Thermal Electric Power Plant) CHP (Combined Heat and Power) STGTSS (Pump Storage) STGIPS (Pump Storage IP) PRE (Genric Process/Technology) DMD (Demand Device) IMP (Import) EXP (Export) MIN (Mining Process) RNW (Renewable Technology) HPL (Heating Plant)
Note on C21: With this character *, this column is ignored from VEDA. It is just useful for your information

## Commodities
* Defined Commodities
Energy Commodities | [7 empty] | Demands | [8 empty] | Emissions
Csets | CommName | CommDesc | Unit | LimType | CTSLvl | PeakTS | Ctype | Csets | Region | CommName | CommDesc | Unit | LimType | CTSLvl | PeakTS | Ctype | Csets | Region | CommName | CommDesc | Unit | LimType | CTSLvl | PeakTS | Ctype
*Commodity Set Membership | Commodity Name | Commodity Description | Unit | Sense of the Balance EQN. | Timeslice Level | Peak Monitoring | Electricity Indicator | *Commodity Set Membership | Region Name | Commodity Name | Commodity Description | Unit | Sense of the Balance EQN. | Timeslice Level | Peak Monitoring | Electricity Indicator | *Commodity Set Membership | Region Name | Commodity Name | Commodity Description | Unit | Sense of the Balance EQN. | Timeslice Level | Peak Monitoring | Electricity Indicator
NRG | COASUB | Sub-bituminous | PJ |  |  |  |  | DEM |  | TRARPPC | Road Private Car | Mpgkm |  |  |  |  | ENV |  | TOTCO2 | CO2 | Gg
| COACCL | Coking coal | PJ | [6 empty] | TRARPMO | Road Moto | Mpgkm | [6 empty] | TOTCH4 | CH4 | Gg
| COABIC | Other bituminous coal | PJ | [6 empty] | TRARPBU | Road Busses Urban | Mpgkm | [6 empty] | TOTN2O | N2O | Gg
| COABCO | Lignite/Brown Coal | PJ | [6 empty] | TRARHDV | Road Freight HDV | Mtnkm | [6 empty] | SUPCO2 | CO2 (SUP) | Gg
| COACOC | Coke oven coke | PJ | [6 empty] | TRARLDV | Road Freight LDV | Mtnkm | [6 empty] | SUPCH4 | CH4 (SUP) | Gg
| COACTA | Coal tar | PJ | [6 empty] | TRARAILP | Rail passenger | Mpgkm | [6 empty] | SUPN2O | N2O (SUP) | Gg
| COABKB | BKB (brown coal briquettes) | PJ | [6 empty] | TRARAILF | Rail freight | Mtnkm | [6 empty] | INDCO2 | CO2 (IND) | Gg
| OILCRD | Crude Oil | PJ | [6 empty] | TRANAVP | Waterways | Mpgkm | [6 empty] | INDCH4 | CH4 (IND) | Gg
| OILNGL | Natural gas liquids | PJ | [6 empty] | TRAAVDOM | Domestic Aviation | 000s_km_flown | [6 empty] | INDN2O | N2O (IND) | Gg
| OILFDS | Feedstocks | PJ | [6 empty] | TRANELUB | Lubricants | PJ | [6 empty] | RSDCO2 | CO2 (RSD) | Gg
| OILRFG | Refinery gas | PJ | [15 empty] | RSDCH4 | CH4 (RSD) | Gg
| OILDSL | Diesel | PJ | [15 empty] | RSDN2O | N2O (RSD) | Gg
| OILGSL | Gasoline | PJ | [15 empty] | COMCO2 | CO2 (COM) | Gg
| OILGSA | Aviation Gasoline | PJ | [15 empty] | COMCH4 | CH4 (COM) | Gg
| OILLPG | Liquified petroleum gas | PJ | [15 empty] | COMN2O | N2O (COM) | Gg
| OILHFO1 | Low Sulphur Fuel Oil | PJ | [15 empty] | AGRCO2 | CO2 (AGR) | Gg
| OILHFO2 | High Sulphur Fuel Oil | PJ | [15 empty] | AGRCH4 | CH4 (AGR) | Gg
| OILKER | Kerosene | PJ | [15 empty] | AGRN2O | N2O (AGR) | Gg
| OILNAP | Naphtha | PJ | [15 empty] | TRACO2 | CO2 (TRA) | Gg
| OILPCK | Petroleum Coke | PJ | [15 empty] | TRACH4 | CH4 (TRA) | Gg
| OILBIT | Bitumen | PJ | [15 empty] | TRAN2O | N2O (TRA) | Gg
| OILLUB | Lubricants | PJ | [15 empty] | ELECO2 | CO2 (ELE) | Gg
| OILOTH | Other petroleum products | PJ | [15 empty] | ELECH4 | CH4 (ELE) | Gg
| OILOIS | Oil Shale | PJ | [15 empty] | ELEN2O | N2O (ELE) | Gg
| OILSHO | Shale Oil | PJ | [15 empty] | HETCO2 | CO2 (HET) | Gg
| GASNAT | Natural Gas | PJ | [15 empty] | HETCH4 | CH4 (HET) | Gg
| GASBFG | Blast Furnace Gas | PJ | [15 empty] | HETN2O | N2O (HET) | Gg
| BIOLOG | Wood | PJ
| BIOLOGA | Agricultural residues | PJ
| BIOLOGF | Forrest residues | PJ
| BIOWMU | Municipal waste | PJ
| BIOWID | Industrial Waste | PJ
| BIOWAN | Animal waste | PJ
| BIOWCO | Waste cooking oils | PJ
| BIOBST | Starch Crops | PJ
| BIOBGC | Grass Crops (millet and Jerusalem artichoke) | PJ
| BIOBOS | Oilseed Crops | PJ
| BIOETH | Pure Bioethanol | PJ
| BIORME | RME | PJ
| BIOHVO | HVO | PJ
| BIODME | DME | PJ
| BIODSL | Biodiesel | PJ
| BIOETH | Bioethanol | PJ
| BIOBGS | Biogas | PJ
| BIOPLT | Pellet | PJ
| BIOCHR | Charcoal | PJ
| BIORPS | Rape seed oil | PJ
| RESHYD | Hydro Energy | PJ
| RESSOL | Solar Energy | PJ
| RESWIN | Wind Energy | PJ
| RESGEO | Geothermal Energy | PJ
| NUCLFL | Nuclear Fuel | PJ
| RSVCOASUB | Sub-bituminous (RSV) | PJ
| RSVCOABIC | Other bituminous coal (RSV) | PJ
| RSVCOABCO | Lignite/Brown Coal (RSV) | PJ
| PIPOILCRD | Crude oil in Pipeline (PIP) | PJ
| RSVOILCRD | Crude oil reserves (RSV) | PJ
| PITGASNAT | N. Gas Tansportation (PIT) | PJ
| PIDGASNAT | N. Gas Distribution (PID) | PJ
| RSVGASNAT | N. Gas (RSV) | PJ
| STGCOABCO | Lignite/Brown Coal (STG) | PJ
| STGOILCRD | Crude Oil (STG) | PJ
| STGGASNAT | N. Gas (STG) | PJ
| SUPCOASUB | Sub-bituminous (SUP) | PJ
| SUPCOACCL | Coking coal (SUP) | PJ
| SUPCOABIC | Other bituminous coal (SUP) | PJ
| SUPCOABCO | Lignite/Brown Coal (SUP) | PJ
| SUPCOACOC | Coke oven coke (SUP) | PJ
| SUPCOACTA | Coal tar (SUP) | PJ
| SUPCOABKB | BKB (brown coal briquettes) (SUP) | PJ
| SUPOILCRD | Crude Oil (SUP) | PJ
| SUPOILNGL | Natural gas liquids (SUP) | PJ
| SUPOILFDS | Feedstocks (SUP) | PJ
| SUPOILRFG | Refinery gas (SUP) | PJ
| SUPOILDSL | Diesel (SUP) | PJ
| SUPOILGSL | Gasoline (SUP) | PJ
| SUPOILLPG | Liquified petroleum gas (SUP) | PJ
| SUPOILHFO1 | Low Sulphur Fuel Oil (SUP) | PJ
| SUPOILHFO2 | High Sulphur Fuel Oil (SUP) | PJ
| SUPOILKER | Kerosene (SUP) | PJ
| SUPOILNAP | Naphtha (SUP) | PJ
| SUPOILPCK | Petroleum Coke (SUP) | PJ
| SUPOILOTH | Other petroleum products (SUP) | PJ
| SUPOILOIS | Oil Shale (SUP) | PJ
| SUPOILSHO | Shale Oil (SUP) | PJ
| SUPGASNAT | Natural Gas (SUP) | PJ
| SUPGASBFG | Blast Furnace Gas (SUP) | PJ
| SUPBIOLOG | Wood (SUP) | PJ
| SUPBIOLOGA | Agricultural residues (SUP) | PJ
| SUPBIOLOGF | Forrest residues (SUP) | PJ
| SUPBIOWMU | Municipal waste (SUP) | PJ
| SUPBIOWID | Industrial Waste (SUP) | PJ
| SUPBIOWAN | Animal waste (SUP) | PJ
| SUPBIOWCO | Waste cooking oils (SUP) | PJ
| SUPBIOETH | Pure Bioethanol (SUP) | PJ
| SUPBIORME | RME (SUP) | PJ
| SUPBIOHVO | HVO (SUP) | PJ
| SUPBIODME | DME (SUP) | PJ
| SUPBIODSL | Biodiesel (SUP) | PJ
| SUPBIOETH | Bioethanol (SUP) | PJ
| SUPBIOBGS | Biogas (SUP) | PJ
| SUPBIOPLT | Pellet (SUP) | PJ
| SUPBIOCHR | Charcoal (SUP) | PJ
| SUPBIORPS | Rape seed oil (SUP) | PJ
| SUPRESHYD | Hydro Energy (SUP) | PJ
| SUPRESSOL | Solar Energy (SUP) | PJ
| SUPRESWIN | Wind Energy (SUP) | PJ
| SUPRESGEO | Geothermal Energy (SUP) | PJ
| INDCOASUB | Sub-bituminous (IND) | PJ
| INDCOACCL | Coking coal (IND) | PJ
| INDCOABIC | Other bituminous coal (IND) | PJ
| INDCOABCO | Lignite/Brown Coal (IND) | PJ
| INDCOACOC | Coke oven coke (IND) | PJ
| INDCOACTA | Coal tar (IND) | PJ
| INDCOABKB | BKB (brown coal briquettes) (IND) | PJ
| INDOILRFG | Refinery gas (IND) | PJ
| INDOILDSL | Diesel (IND) | PJ
| INDOILGSL | Gasoline (IND) | PJ
| INDOILLPG | Liquified petroleum gas (IND) | PJ
| INDOILHFO1 | Low Sulphur Fuel Oil (IND) | PJ
| INDOILHFO2 | High Sulphur Fuel Oil (IND) | PJ
| INDOILKER | Kerosene (IND) | PJ
| INDOILNAP | Naphtha (IND) | PJ
| INDOILPCK | Petroleum Coke (IND) | PJ
| INDOILOTH | Other petroleum products (IND) | PJ
| INDGASNAT | Natural Gas (IND) | PJ
| INDGASBFG | Blast Furnace Gas (IND) | PJ
| INDBIOLOG | Wood (IND) | PJ
| INDBIOLOGA | Agricultural residues (IND) | PJ
| INDBIOLOGF | Forrest residues (IND) | PJ
| INDBIOWMU | Municipal waste (IND) | PJ
| INDBIOWID | Industrial Waste (IND) | PJ
| INDBIOWAN | Animal waste (IND) | PJ
| INDBIOWCO | Waste cooking oils (IND) | PJ
| INDBIOETH | Pure Bioethanol (IND) | PJ
| INDBIODSL | Biodiesel (IND) | PJ
| INDBIOETH | Bioethanol (IND) | PJ
| INDBIOBGS | Biogas (IND) | PJ
| INDBIOPLT | Pellet (IND) | PJ
| INDBIOCHR | Charcoal (IND) | PJ
| INDRESHYD | Hydro Energy (IND) | PJ
| INDRESSOL | Solar Energy (IND) | PJ
| INDRESWIN | Wind Energy (IND) | PJ
| INDRESGEO | Geothermal Energy (IND) | PJ
| RSDCOASUB | Sub-bituminous (RSD) | PJ
| RSDCOACCL | Coking coal (RSD) | PJ
| RSDCOABIC | Other bituminous coal (RSD) | PJ
| RSDCOABCO | Lignite/Brown Coal (RSD) | PJ
| RSDCOACOC | Coke oven coke (RSD) | PJ
| RSDCOACTA | Coal tar (RSD) | PJ
| RSDCOABKB | BKB (brown coal briquettes) (RSD) | PJ
| RSDOILRFG | Refinery gas (RSD) | PJ
| RSDOILDSL | Diesel (RSD) | PJ
| RSDOILGSL | Gasoline (RSD) | PJ
| RSDOILLPG | Liquified petroleum gas (RSD) | PJ
| RSDOILHFO1 | Low Sulphur Fuel Oil (RSD) | PJ
| RSDOILHFO2 | High Sulphur Fuel Oil (RSD) | PJ
| RSDOILKER | Kerosene (RSD) | PJ
| RSDOILOTH | Other petroleum products (RSD) | PJ
| RSDGASNAT | Natural Gas (RSD) | PJ
| RSDBIOLOG | Wood (RSD) | PJ
| RSDBIOLOGA | Agricultural residues (RSD) | PJ
| RSDBIOLOGF | Forrest residues (RSD) | PJ
| RSDBIOWMU | Municipal waste (RSD) | PJ
| RSDBIOWAN | Animal waste (RSD) | PJ
| RSDBIOWCO | Waste cooking oils (RSD) | PJ
| RSDBIOETH | Pure Bioethanol (RSD) | PJ
| RSDBIODSL | Biodiesel (RSD) | PJ
| RSDBIOETH | Bioethanol (RSD) | PJ
| RSDBIOBGS | Biogas (RSD) | PJ
| RSDBIOPLT | Pellet (RSD) | PJ
| RSDBIOCHR | Charcoal (RSD) | PJ
| RSDRESHYD | Hydro Energy (RSD) | PJ
| RSDRESSOL | Solar Energy (RSD) | PJ
| RSDRESWIN | Wind Energy (RSD) | PJ
| RSDRESGEO | Geothermal Energy (RSD) | PJ
| COMCOASUB | Sub-bituminous (COM) | PJ
| COMCOACCL | Coking coal (COM) | PJ
| COMCOABIC | Other bituminous coal (COM) | PJ
| COMCOABCO | Lignite/Brown Coal (COM) | PJ
| COMCOACOC | Coke oven coke (COM) | PJ
| COMCOACTA | Coal tar (COM) | PJ
| COMCOABKB | BKB (brown coal briquettes) (COM) | PJ
| COMOILRFG | Refinery gas (COM) | PJ
| COMOILDSL | Diesel (COM) | PJ
| COMOILGSL | Gasoline (COM) | PJ
| COMOILLPG | Liquified petroleum gas (COM) | PJ
| COMOILHFO1 | Low Sulphur Fuel Oil (COM) | PJ
| COMOILHFO2 | High Sulphur Fuel Oil (COM) | PJ
| COMOILKER | Kerosene (COM) | PJ
| COMOILOTH | Other petroleum products (COM) | PJ
| COMGASNAT | Natural Gas (COM) | PJ
| COMBIOLOG | Wood (COM) | PJ
| COMBIOLOGA | Agricultural residues (COM) | PJ
| COMBIOLOGF | Forrest residues (COM) | PJ
| COMBIOWMU | Municipal waste (COM) | PJ
| COMBIOWAN | Animal waste (COM) | PJ
| COMBIOWCO | Waste cooking oils (COM) | PJ
| COMBIOETH | Pure Bioethanol (COM) | PJ
| COMBIODSL | Biodiesel (COM) | PJ
| COMBIOETH | Bioethanol (COM) | PJ
| COMBIOBGS | Biogas (COM) | PJ
| COMBIOPLT | Pellet (COM) | PJ
| COMBIOCHR | Charcoal (COM) | PJ
| COMRESHYD | Hydro Energy (COM) | PJ
| COMRESSOL | Solar Energy (COM) | PJ
| COMRESWIN | Wind Energy (COM) | PJ
| COMRESGEO | Geothermal Energy (COM) | PJ
| AGRCOASUB | Sub-bituminous (AGR) | PJ
| AGRCOACCL | Coking coal (AGR) | PJ
| AGRCOABIC | Other bituminous coal (AGR) | PJ
| AGRCOABCO | Lignite/Brown Coal (AGR) | PJ
| AGRCOACOC | Coke oven coke (AGR) | PJ
| AGRCOACTA | Coal tar (AGR) | PJ
| AGRCOABKB | BKB (brown coal briquettes) (AGR) | PJ
| AGROILRFG | Refinery gas (AGR) | PJ
| AGROILDSL | Diesel (AGR) | PJ
| AGROILGSL | Gasoline (AGR) | PJ
| AGROILLPG | Liquified petroleum gas (AGR) | PJ
| AGROILHFO1 | Low Sulphur Fuel Oil (AGR) | PJ
| AGROILHFO2 | High Sulphur Fuel Oil (AGR) | PJ
| AGROILKER | Kerosene (AGR) | PJ
| AGROILOTH | Other petroleum products (AGR) | PJ
| AGRGASNAT | Natural Gas (AGR) | PJ
| AGRBIOLOG | Wood (AGR) | PJ
| AGRBIOLOGA | Agricultural residues (AGR) | PJ
| AGRBIOLOGF | Forrest residues (AGR) | PJ
| AGRBIOWMU | Municipal waste (AGR) | PJ
| AGRBIOWAN | Animal waste (AGR) | PJ
| AGRBIOWCO | Waste cooking oils (AGR) | PJ
| AGRBIOETH | Pure Bioethanol (AGR) | PJ
| AGRBIODSL | Biodiesel (AGR) | PJ
| AGRBIOETH | Bioethanol (AGR) | PJ
| AGRBIOBGS | Biogas (AGR) | PJ
| AGRBIOPLT | Pellet (AGR) | PJ
| AGRBIOCHR | Charcoal (AGR) | PJ
| AGRRESHYD | Hydro Energy (AGR) | PJ
| AGRRESSOL | Solar Energy (AGR) | PJ
| AGRRESWIN | Wind Energy (AGR) | PJ
| AGRRESGEO | Geothermal Energy (AGR) | PJ
| TRAOILDSL | Diesel (TRA) | PJ
| TRAOILGSL | Gasoline (TRA) | PJ
| TRAOILGSA | Aviation Gasoline (TRA) | PJ
| TRAOILLPG | Liquified petroleum gas (TRA) | PJ
| TRAOILHFO1 | Low Sulphur Fuel Oil (TRA) | PJ
| TRAOILHFO2 | High Sulphur Fuel Oil (TRA) | PJ
| TRAOILKER | Kerosene (TRA) | PJ
| TRAOILNAP | Naphtha (TRA) | PJ
| TRAOILOTH | Other petroleum products (TRA) | PJ
| TRAGASNAT | Natural Gas (TRA) | PJ
| TRABIOETH | Pure Bioethanol (TRA) | PJ
| TRABIODSL | Biodiesel (TRA) | PJ
| TRABIOETH | Bioethanol (TRA) | PJ
| TRABIOBGS | Biogas (TRA) | PJ
| ELECOASUB | Sub-bituminous (ELE) | PJ
| ELECOACCL | Coking coal (ELE) | PJ
| ELECOABIC | Other bituminous coal (ELE) | PJ
| ELECOABCO | Lignite/Brown Coal (ELE) | PJ
| ELECOACOC | Coke oven coke (ELE) | PJ
| ELECOACTA | Coal tar (ELE) | PJ
| ELECOABKB | BKB (brown coal briquettes) (ELE) | PJ
| ELEOILRFG | Refinery gas (ELE) | PJ
| ELEOILDSL | Diesel (ELE) | PJ
| ELEOILGSL | Gasoline (ELE) | PJ
| ELEOILLPG | Liquified petroleum gas (ELE) | PJ
| ELEOILHFO1 | Low Sulphur Fuel Oil (ELE) | PJ
| ELEOILHFO2 | High Sulphur Fuel Oil (ELE) | PJ
| ELEOILKER | Kerosene (ELE) | PJ
| ELEOILNAP | Naphtha (ELE) | PJ
| ELEOILPCK | Petroleum Coke (ELE) | PJ
| ELEOILOTH | Other petroleum products (ELE) | PJ
| ELEOILSHO | Shale Oil (ELE) | PJ
| ELEGASNAT | Natural Gas (ELE) | PJ
| ELEGASBFG | Blast Furnace Gas (ELE) | PJ
| ELEBIOLOG | Wood (ELE) | PJ
| ELEBIOLOGA | Agricultural residues (ELE) | PJ
| ELEBIOLOGF | Forrest residues (ELE) | PJ
| ELEBIOWMU | Municipal waste (ELE) | PJ
| ELEBIOWID | Industrial Waste (ELE) | PJ
| ELEBIOWAN | Animal waste (ELE) | PJ
| ELEBIOWCO | Waste cooking oils (ELE) | PJ
| ELEBIOETH | Pure Bioethanol (ELE) | PJ
| ELEBIODSL | Biodiesel (ELE) | PJ
| ELEBIOETH | Bioethanol (ELE) | PJ
| ELEBIOBGS | Biogas (ELE) | PJ
| ELEBIOPLT | Pellet (ELE) | PJ
| ELERESHYD | Hydro Energy (ELE) | PJ
| ELERESSOL | Solar Energy (ELE) | PJ
| ELERESWIN | Wind Energy (ELE) | PJ
| ELERESGEO | Geothermal Energy (ELE) | PJ
| ELENUCLFL | Nuclear Fuel (ELE) | PJ
| HETCOASUB | Sub-bituminous (HET) | PJ
| HETCOACCL | Coking coal (HET) | PJ
| HETCOABIC | Other bituminous coal (HET) | PJ
| HETCOABCO | Lignite/Brown Coal (HET) | PJ
| HETCOACOC | Coke oven coke (HET) | PJ
| HETCOACTA | Coal tar (HET) | PJ
| HETCOABKB | BKB (brown coal briquettes) (HET) | PJ
| HETOILRFG | Refinery gas (HET) | PJ
| HETOILDSL | Diesel (HET) | PJ
| HETOILGSL | Gasoline (HET) | PJ
| HETOILLPG | Liquified petroleum gas (HET) | PJ
| HETOILHFO1 | Low Sulphur Fuel Oil (HET) | PJ
| HETOILHFO2 | High Sulphur Fuel Oil (HET) | PJ
| HETOILKER | Kerosene (HET) | PJ
| HETOILNAP | Naphtha (HET) | PJ
| HETOILPCK | Petroleum Coke (HET) | PJ
| HETOILOTH | Other petroleum products (HET) | PJ
| HETOILSHO | Shale Oil (HET) | PJ
| HETGASNAT | Natural Gas (HET) | PJ
| HETGASBFG | Blast Furnace Gas (HET) | PJ
| HETBIOLOG | Wood (HET) | PJ
| HETBIOLOGA | Agricultural residues (HET) | PJ
| HETBIOLOGF | Forrest residues (HET) | PJ
| HETBIOWMU | Municipal waste (HET) | PJ
| HETBIOWID | Industrial Waste (HET) | PJ
| HETBIOWAN | Animal waste (HET) | PJ
| HETBIOWCO | Waste cooking oils (HET) | PJ
| HETBIOETH | Pure Bioethanol (HET) | PJ
| HETBIODSL | Biodiesel (HET) | PJ
| HETBIOETH | Bioethanol (HET) | PJ
| HETBIOBGS | Biogas (HET) | PJ
| HETBIOPLT | Pellet (HET) | PJ
| HETELC | Electricity (HET) | PJ
| HETBIOCHR | Charcoal (HET) | PJ
| HETRESHYD | Hydro Energy (HET) | PJ
| HETRESSOL | Solar Energy (HET) | PJ
| HETRESGEO | Geothermal Energy (HET) | PJ
| ELCHIG | High Voltage electricity after losses | PJ
| ELCHIGG | High Voltage electricity before Losses | PJ
| ELCMED | Medium Voltage electricity | PJ
| ELCLOW | Low Voltage electricity | PJ
| SUPELC | Electricity (SUP) | PJ
| INDELC | Electricity (IND) | PJ
| RSDELC | Electricity (RSD) | PJ
| TERELC | Electricity (COM) | PJ
| AGRELC | Electricity (AGR) | PJ
| TRAELC | Electricity (TRA) | PJ
| HETELC | Electricity (HET) | PJ
| ELCMLO | Medium-Low Voltage electricity | PJ
| RSDLTH | Heat | PJ
| HETHTH | Heat | PJ
| SUPLTH | Supply Heat (SUP) | PJ
| TRABIOB20 | Biodiesel B20 | PJ
| TRABIOE85 | Bioethanol E85 | PJ
Note on B4: Csets declarations are inherited until the next one is encountered. Allowed Cset: NRG (Energy) ENV (Emission) DEM (Demand) MAT (Material) FIN (Financial)
Note on F4: LO for PRODUCTION >= CONSUMPTION (Default) FX for PRODUCTION = CONSUMPTION UP for PRODUCTION <= CONSUMPTION
Note on G4: Allowed CTSLvl SEASON (Seasonal level) WEEKLY (Weekly level) DAYNITE (day and night level)
Note on H4: Allowed PeakTS ANNUAL (to generate Peak Equation for all the TimeSlices) User TS (to generate Peak Equation for a single TS)
Note on I4: Allowed Ctype ELC (Electricity)
Note on L4: Csets declarations are inherited until the next one is encountered. Allowed Cset: NRG (Energy) ENV (Emission) DEM (Demand) MAT (Material) FIN (Financial)
Note on Q4: LO for PRODUCTION >= CONSUMPTION (Default) FX for PRODUCTION = CONSUMPTION UP for PRODUCTION <= CONSUMPTION
Note on R4: Allowed CTSLvl SEASON (Seasonal level) WEEKLY (Weekly level) DAYNITE (day and night level)
Note on S4: Allowed PeakTS ANNUAL (to generate Peak Equation for all the TimeSlices) User TS (to generate Peak Equation for a single TS)
Note on T4: Allowed Ctype ELC (Electricity)
Note on W4: Csets declarations are inherited until the next one is encountered. Allowed Cset: NRG (Energy) ENV (Emission) DEM (Demand) MAT (Material) FIN (Financial)
Note on AB4: LO for PRODUCTION >= CONSUMPTION (Default) FX for PRODUCTION = CONSUMPTION UP for PRODUCTION <= CONSUMPTION
Note on AC4: Allowed CTSLvl SEASON (Seasonal level) WEEKLY (Weekly level) DAYNITE (day and night level)
Note on AD4: Allowed PeakTS ANNUAL (to generate Peak Equation for all the TimeSlices) User TS (to generate Peak Equation for a single TS)
Note on AE4: Allowed Ctype ELC (Electricity)

## Reference Data (hidden)
FUEL CHARACTERISTICS
[16 empty] | NCV | Density | NCV
|  | 1.1111 | [13 empty] | (MJ/kg) | (kg/m3) | kJ/lt |  |  | (MJ/kg) | (kg/m3) | kJ/lt
[14 empty] | 1 | Gasoline | 44.3 | 744.4 | 32976.92 | 1 | Gasoline | 44.3 | 744.4 | 32976.92
| TRANSPORT | [12 empty] | 2 | Diesel | 44.3 | 744.4 | 32976.92 | 2 | Diesel | 43 | 843.1 | 36253.3
| Technology | Ordinary | Improved | Advanced | Best Case | Ordinary | Improved | Advanced | Best Case | Ordinary | Improved | Advanced | Best Case | 3 | Biodiesel | 44.3 | 744.4 | 32976.92 | 3 | Biodiesel | 27 | 880 | 23760
|  | Purchasing cost in EUR'13/vehicle |  |  |  | Efficiency ratio (lt/100vkm) (litres Gasoline Eq.) |  |  |  | Efficiency ratio (MVkm/PJ) |  |  |  | 4 | LPG | 44.3 | 744.4 | 32976.92 | 4 | LPG | 47.3 | 542.2 | 25646.06
1 | ICE medium size gasoline car | 21020.1333 | 21559.0222 | 22604.5778 | 24403.4667 | 7.7 | 6.16 | 4.62 | 3.465 | 393.8213 | 492.2766 | 656.3688 | 875.1584 | 5 | CNG | 44.3 | 744.4 | 32976.92 | 5 | CNG | 44.3 | 744.4 | 32976.92
2 | ICE medium size diesel car | 24573.8133 | 25328.2578 | 26822.7022 | 29020.48 | 5.9 | 4.72 | 3.54 | 2.95 | 513.9702 | 642.4627 | 856.6169 | 1027.9403 | 6 | LNG |  |  | 0 | 6 | LNG |  |  | 0
5 | ICE medium size CNG car | 23332.348 | 23871.2369 | 24916.7924 | 26715.6813 | 4.9 | 3.92 | 2.94 | 2.205 | 618.862 | 773.5775 | 1031.4367 | 1375.2489
4 | ICE medium size LPG car | 22701.744 | 23240.6329 | 24286.1884 | 26085.0773 | 9.3 | 7.44 | 5.58 | 4.185 | 326.0671 | 407.5839 | 543.4451 | 724.5935
3 | ICE medium size E85 flex-fuel car | 21763.3867 | 22302.2756 | 23347.8311 | 25146.72 | 9.2 | 7.36 | 5.52 | 4.14 | 329.6113 | 412.0141 | 549.3522 | 732.4695
1 | ICE medium size hybrid gasoline car | 24069.0222 | 24303.4667 | 25827.5752 | 26539.5556 | 5.1975 | 4.62 | 3.465 | 2.5987 | 583.4389 | 656.3688 | 875.1584 | 1166.8779
2 | ICE medium size hybrid diesel car | 27513.8133 | 29031.9849 | 29394.2847 | 30035.8239 | 4.1418 | 3.599 | 3.245 | 2.655 | 732.1512 | 842.574 | 934.4912 | 1142.1559
1 | ICE medium size plug-in hybrid gasoline car | 26330.9057 | 27142.39 | 28707.0395 | 29264.8515 | 3.4145 | 2.8661 | 2.3199 | 2.0546 | 888.1023 | 1058.0155 | 1307.1466 | 1475.8935
2 | ICE medium size plug-in hybrid diesel car | 30077.919 | 31419.8334 | 32273.749 | 32824.94 | 2.9506 | 2.6243 | 2.2007 | 1.9738 | 1027.7365 | 1155.4971 | 1377.9451 | 1536.3031
2 | 3.5-7.5t diesel truck | 69224.0662 | 71546.7329 | 75733.7513 | 87468.6129 | 14 | 12.88 | 11.48 | 9.8 | 216.6017 | 235.4366 | 264.1484 | 309.431 | 1.087 | 1.122 | 1.1714
2 | 3.5-7.5t diesel hybrid truck | 96271.5195 | 98384.9345 | 104288.2488 | 113354.7329 | 9.975 | 9.45 | 8.4 | 7.35 | 304.0024 | 320.8914 | 361.0028 | 412.5747
5 | 3.5-7.5t CNG truck | 77926.1091 | 80248.7758 | 84435.7942 | 96170.6558 | 11.6 | 10.672 | 9.512 | 8.12 | 261.4159 | 284.1477 | 318.7998 | 373.4512 | 1.087 | 1.122 | 1.1714
4 | 3.5-7.5t LPG truck | 76398.1462 | 78720.8128 | 82907.8313 | 94642.6928 | 17.1 | 15.732 | 14.022 | 11.97 | 177.3347 | 192.7551 | 216.2619 | 253.3353
2 | 16-32t diesel truck | 115373.4437 | 117696.1103 | 124196.5203 | 148889.5237 | 30.5 | 27.45 | 22.875 | 18.91 | 99.4237 | 110.4708 | 132.565 | 160.3609
2 | 16-32t diesel hybrid truck | 141085.3637 | 143548.1117 | 153690.7703 | 173440.1103 | 24.0493 | 21.5177 | 17.7205 | 15.6953 | 126.0922 | 140.9266 | 171.1252 | 193.2059
6 | 16-32t LNG truck | 129876.8485 | 132199.5152 | 138699.9251 | 163392.9285 | 25.3 | 22.77 | 18.975 | 15.686 | #DIV/0! | #DIV/0! | #DIV/0! | #DIV/0!
6 | 16-32t LPG truck | 127330.2436 | 129652.9103 | 136153.3203 | 160846.3236 | 37.2 | 33.48 | 27.9 | 23.064 | #DIV/0! | #DIV/0! | #DIV/0! | #DIV/0!
1 | ICE gasoline LCV | 18750.3819 | 19313.6286 | 20406.4432 | 22286.6419 | 9.5 | 7.6 | 5.7 | 4.275 | 208 | 260 | 346.6667 | 462.2222 | BY Diesel | 260 | 399.0031 | 0.65162 | 0.65162
2 | ICE diesel LCV | 23437.9774 | 24226.5227 | 25788.5161 | 27782.5254 | 7.6 | 6.08 | 4.712 | 4.18 | 260 | 325 | 419.3548 | 472.7273
5 | ICE CNG LCV | 21074.1576 | 21637.4043 | 22730.219 | 24610.4176 | 6.3 | 5.04 | 3.78 | 2.835 | 313.6508 | 392.0635 | 522.7513 | 697.0018
4 | ICE LPG LCV | 20440.4006 | 21003.6473 | 22096.462 | 23976.6606 | 9.9 | 7.92 | 5.94 | 4.455 | 199.596 | 249.4949 | 332.6599 | 443.5466
1 | ICE hybrid gasoline LCV | 22131.081 | 22864.5693 | 24257.5468 | 24672.4387 | 6.4125 | 4.9875 | 3.9188 | 3.2062 | 308.1481 | 396.1905 | 504.2424 | 616.2963
2 | ICE hybrid diesel LCV | 26566.8184 | 27972.0229 | 28749.5444 | 30371.889 | 5.3352 | 4.636 | 4.18 | 3.42 | 370.3704 | 426.2295 | 472.7273 | 577.7778
1 | ICE plug-in hybrid gasoline LCV | 24743.9489 | 25641.1373 | 27355.5644 | 27719.2403 | 4.4033 | 3.7149 | 3.03 | 2.8166 | 448.7581 | 531.9127 | 652.1387 | 701.5663
2 | ICE plug-in hybrid diesel LCV | 29726.3953 | 30748.5909 | 32120.6246 | 32679.8984 | 3.8963 | 3.4829 | 2.9383 | 2.6509 | 507.1424 | 567.3453 | 672.5039 | 745.4053
1 | 4-stroke MC 50-250 cc motorcycle | 2716.1938 | 2832.3271 | 3006.5271 | 3180.7271 | 3.5 | 3.15 | 2.625 | 2.1 | 866.4068 | 962.6743 | 1155.2091 | 1444.0114
1 | 4-stroke MC 250-750 cc motorcycle | 6495.2461 | 6712.9961 | 7039.6211 | 7366.2461 | 4.8 | 4.32 | 3.6 | 2.88 | 631.755 | 701.95 | 842.34 | 1052.925
|  | Purchasing cost in EUR'13/vehicle |  |  |  | Range in km |  |  |  | Range in km
| Medium size battery electric car | 27043.277 | 28806.4676 | 30308.9315 | 31894.4965 | 150 | 221.4286 | 292.8571 | 400 | 150 | 221.4286 | 292.8571 | 400
| 3.5-7.5t battery electric truck | 92890.2247 | 97938.0719 | 104101.4928 | 114041.1394 | 150 | 207.1429 | 264.2857 | 350 | 150 | 207.1429 | 264.2857 | 350
| 16-32t battery electric truck | 170910.029 | 178717.6746 | 189816.4501 | 208739.2973 | 150 | 192.8571 | 235.7143 | 300 | 150 | 192.8571 | 235.7143 | 300
| Battery electric LCV | 23980.8426 | 26447.9904 | 28369.3444 | 31322.306 | 100 | 157.1429 | 214.2857 | 300 | 100 | 157.1429 | 214.2857 | 300
| Battery electric motorcycle (equivalent to 50-250 cc motorcycle | 5789.3645 | 6222.2914 | 6429.6084 | 6984.4865 | 150 | 178.5714 | 207.1429 | 250 | 150 | 178.5714 | 207.1429 | 250
| Hydrogen fuel cell car | 61006.5832 | 54488.968 | 48969.5462 | 44272.1659
|  | Purchasing cost in million EUR'13/vehicle |  |  |  | Efficiency ratio (toe/Mpkm) |  |  |  | Efficiency ratio (toe/Mpkm)
| Aviation | 111.0167 | 122.8716 | 138.5967 | 157.0263 | 94.265 | 77.2973 | 58.4443 | 42.4193 | 94.265 | 77.2973 | 58.4443 | 42.4193
| RAIL | Purchasing cost in million EUR'13/vehicle |  |  |  | Efficiency ratio (toe/Mvkm) |  |  |  | Efficiency ratio (toe/Mvkm)
| diesel passenger rail | 11.8331 | 12.2692 | 13.1388 | 15.447 | 590 | 531 | 442.5 | 324.5 | 590 | 531 | 442.5 | 324.5
| electric passenger rail | 15.5061 | 16.045 | 17.8702 | 20.2418 | 550 | 484 | 357.5 | 275 | 550 | 484 | 357.5 | 275
| high speed passenger rail | 30.2031 | 31.2526 | 34.8078 | 39.4273 | 1025 | 902 | 666.25 | 512.5 | 1025 | 902 | 666.25 | 512.5
| diesel freight rail | 9.7786 | 10.7565 | 12.8684 | 15.1814 | 8761 | 7709.68 | 5957.48 | 4818.55 | 8761 | 7709.68 | 5957.48 | 4818.55
| electric freight rail | 12.8711 | 13.7198 | 15.9224 | 18.2176 | 4932 | 4340.16 | 3205.8 | 2466 | 4932 | 4340.16 | 3205.8 | 2466

## General (hidden)
Default Units |  |  |  | BASE_YEAR | 2017
Energy | PJ |  |  | END_YEAR | 2050
Capacity | PJ/a
Currency Unit | M$
Emissions | Gg
Capacity | GW
Units by Attribute and Sector
Attribute | Meaning | Sector | Units | Equivalent
PRC_RESID | Existing Capacity | Transport | 000s_Units
EFF | Efficiency | Transport | MVkms/PJ
EFF | Efficiency | Aviation | 000passenger/PJ
AFA | Utilisation Factor | Transport | km/year
ACTFLO~DEMO | Activity to Flow | Passenger Transport | passenger/vehicle
ACTFLO~DEMO | Activity to Flow | Freight Transport | tons/vehicle
FIXOM | Fixed O&M Cost | Transport | k$/Unit | M$/000s_Units
FIXOM | Fixed O&M Cost | Energy | $/GJ/a | M$/PJ/a
VAROM | Variable O&M Cost | Transport | $/GJ | M$/PJ
NCAP_TLIFE | Technical Lifetime | Transport | Years
PRC_CAPACT | Capacity to Activity Factor | Passenger Transport | (milion_vkm)/(thousand_vkm)
PRC_CAPACT | Capacity to Activity Factor | Freight Transport | (milion_tnkm)/(thousand_tnkm)
PRC_CAPACT | Capacity to Activity Factor | Energy | GJ/kW | PJ/GW
Demand | Demand | Passenger Transport | Mpgkm
Demand | Demand | Freight Transport | Mtnkm
Demand | Demand | Aviation | 000s_km_flown
Tact | Activity Unit | Aviation | 000spas/year
Tact | Activity Unit | Transport | MVkms
COMEMI | Emission Coefficient | All | kg/GJ
INVCOST | Investment costs | Transport | 000USD/unit