## Wind
Upper limits for Higher Capacity Wind turbines (CF around 30%) (GW)
~UC_Sets: R_E: AllRegions
|  |  | ~UC_T: UC_RHSRT~UP | [7 empty] | Total Capacity at CF=30% (GW)
UC_N | Pset_PN | Cset_CN | Year | UC_CAP | UC_RHSRT~UP~0 | KZK | AZJ | TKM | UZB | UC_Desc | KZK | AZJ | TKM | UZB
AU_ELC_WINDCAP101 | EUWIN*101 |  | 2018 | 1 | 5 | 0.2 | 0.2 | 0.1 | 0.1 | Upper limit for Wind Capacity in (GW) High CF | 0.2 | 0.2 | 0.1 | 0.1
| EUWIN*101 |  | 2020 | 1 |  | 0.3 | 0.3 | 0.15 | 0.15 |  | 0.3 | 0.3 | 0.15 | 0.15
| EUWIN*101 |  | 2025 | 1 |  | 1.5 | 0.4 | 0.5 | 0.3 |  | 1.5 | 0.4 | 0.5 | 0.3
| EUWIN*101 |  | 2030 | 1 |  | 3 | 0.47 | 2 | 0.5 |  | 3 | 0.47 | 2 | 0.5
| EUWIN*101 |  | 2035 | 1 |  | 6 | 0.517 | 4 | 1 |  | 6 | 0.517 | 4 | 1
| EUWIN*101 |  | 2040 | 1 |  | 10 | 0.5687 | 6 | 2.1005 |  | 10 | 0.5687 | 6 | 2.1005
| EUWIN*101 |  | 2045 | 1 |  | 15 | 0.62557 | 8 | 2.6256 |  | 15 | 0.62557 | 8 | 2.6256
| EUWIN*101 |  | 2050 | 1 |  | 20 | 0.68813 | 10 | 5 |  | 20 | 0.68813 | 10 | 5
Upper limits for Medium-Lower Capacity Wind turbines (CF around 25%) (GW)
~UC_Sets: R_E: AllRegions
|  |  | ~UC_T: UC_RHSRT~UP | [7 empty] | Total Capacity at CF=25% (GW)
UC_N | Pset_PN | Cset_CN | Year | UC_CAP | UC_RHSRT~UP~0 | KZK | AZJ | TKM | UZB | UC_Desc | KZK | AZJ | TKM | UZB
AU_ELC_WINDCAP102 | EUWIN*102 |  | 2018 | 1 | 5 | 0 | 0 | 0 | 0 | Upper limit for Wind Capacity in (GW) Medium CF |  | 0 | 0 | 0
| EUWIN*102 |  | 2020 | 1 |  | 0.5 | 0 | 0 | 0 |  | 0.5 | 0 | 0 | 0
| EUWIN*102 |  | 2025 | 1 |  | 1 | 0 | 0 | 0 |  | 1 | 0 | 0 | 0
| EUWIN*102 |  | 2030 | 1 |  | 3 | 0 | 0 | 0 |  | 3 | 0 | 0 | 0
| EUWIN*102 |  | 2035 | 1 |  | 9 | 0 | 0 | 0 |  | 9 | 0 | 0 | 0
| EUWIN*102 |  | 2040 | 1 |  | 15 | 0 | 0 | 0 |  | 15 | 0 | 0 | 0
| EUWIN*102 |  | 2045 | 1 |  | 22.5 | 0 | 0 | 0 |  | 22.5 | 0 | 0 | 0
| EUWIN*102 |  | 2050 | 1 |  | 30 | 0 | 0 | 0 |  | 30 | 0 | 0 | 0
Upper limits for Lower Capacity Wind turbines (CF lower 20%) (GW)
~UC_Sets: R_E: AllRegions
|  |  | ~UC_T: UC_RHSRT~UP | [7 empty] | Total Capacity at CF=25% (GW)
UC_N | Pset_PN | Cset_CN | Year | UC_CAP | UC_RHSRT~UP~0 | KZK | AZJ | TKM | UZB | UC_Desc | KZK | AZJ | TKM | UZB
AU_ELC_WINDCAP103 | EUWIN*103 |  | 2018 | 1 | 5 | 0 | 0 | 0 | 0 | Upper limit for Wind Capacity in (GW) Medium CF | 0 | 0 | 0 | 0
| EUWIN*103 |  | 2020 | 1 |  | 0 | 0 | 0 | 0 |  | 0 | 0 | 0 | 0
| EUWIN*103 |  | 2025 | 1 |  | 0 | 0 | 0 | 0 |  | 0 | 0 | 0 | 0
| EUWIN*103 |  | 2030 | 1 |  | 5 | 0.235 | 1 | 0.25 |  | 5 | 0.235 | 1 | 0.25
| EUWIN*103 |  | 2035 | 1 |  | 10 | 0.2585 | 2 | 0.5 |  | 10 | 0.2585 | 2 | 0.5
| EUWIN*103 |  | 2040 | 1 |  | 15 | 0.28435 | 3 | 1.0502 |  | 15 | 0.28435 | 3 | 1.0502
| EUWIN*103 |  | 2045 | 1 |  | 25 | 0.31279 | 4 | 1.3128 |  | 25 | 0.31279 | 4 | 1.3128
| EUWIN*103 |  | 2050 | 1 |  | 35 | 0.34406 | 5 | 2.5 |  | 35 | 0.34406 | 5 | 2.5
KZK | The plan aims to install about 1040 MW renewable energy capacity by 2020, including 793 MW from wind, 170 MW from hydro and 4 MW from solar sources.
Lower limits for Lower Capacity Wind turbines (GW)
~UC_Sets: R_E: AllRegions
|  |  | ~UC_T: UC_RHSRT~LO | [7 empty] | Total Capacity at CF=X/Y/Z % (GW)
UC_N | Pset_PN | Cset_CN | Year | UC_CAP | UC_RHSRT~LO~0 | KZK | AZJ | TKM | UZB | UC_Desc | KZK | AZJ | TKM | UZB
AU_ELC_WINDCAPLOW | EUWIN*10* |  | 2018 | 1 | 5 | 0 | 0 | 0 | 0 | Lower limit for Wind Capacity in (GW) Medium CF | 0 | 0 |  | 0
| EUWIN*10* |  | 2020 | 1 |  | 0.5 | 0 | 0 | 0 |  | 0.5 | 0 |  | 0
| EUWIN*10* |  | 2025 | 1 |  | 1 | 0 | 0 | 0.15 |  | 1 | 0 |  | 0.15
| EUWIN*10* |  | 2030 | 1 |  | 1.5 | 0.235 | 0 | 0.15 |  | 1.5 | 0.235 |  | 0.15
| EUWIN*10* |  | 2035 | 1 |  | 1.5 | 0.235 | 0 | 0.15 |  | 1.5 | 0.235 |  | 0.15
| EUWIN*10* |  | 2040 | 1 |  | 1.5 | 0.235 | 0 | 0.15 |  | 1.5 | 0.235 |  | 0.15
| EUWIN*10* |  | 2045 | 1 |  | 1.5 | 0.235 | 0 | 0.15 |  | 1.5 | 0.235 |  | 0.15
| EUWIN*10* |  | 2050 | 1 |  | 1.5 | 0.235 | 0 | 0.15 |  | 1.5 | 0.235 |  | 0.15
Upper limits for Total New Capacity Wind turbines (GW)
~UC_Sets: R_E: AllRegions
|  |  | ~UC_T: UC_RHSRT~UP | [7 empty] | Total Capacity at CF=25% (GW)
UC_N | Pset_PN | Cset_CN | Year | UC_NCAP | UC_RHSRT~UP~0 | KZK | AZJ | TKM | UZB | UC_Desc | KZK | AZJ | TKM | UZB
AU_ELC_WINDNCAPTOT | EUWIN*10* |  | 2018 | 1 | 5 |  |  |  |  | Upper limits for Total New Capacity Wind turbines (GW) | 0.2 | 0.2 | 0.1 | 0.1
| EUWIN*10* |  | 2020 | 1 | [6 empty] | 0.8 | 0.3 | 0.15 | 0.15
| EUWIN*10* |  | 2025 | 1 | [6 empty] | 2.5 | 0.4 | 0.5 | 0.3
| EUWIN*10* |  | 2030 | 1 | [6 empty] | 11 | 0.705 | 3 | 0.75
| EUWIN*10* |  | 2035 | 1 | [6 empty] | 25 | 0.7755 | 6 | 1.5
| EUWIN*10* |  | 2040 | 1 | [6 empty] | 40 | 0.85305 | 9 | 3.1507
| EUWIN*10* |  | 2045 | 1 | [6 empty] | 62.5 | 0.93836 | 12 | 3.9384
| EUWIN*10* |  | 2050 | 1 | [6 empty] | 85 | 1.0322 | 15 | 7.5
Note on O5: Rocco De Miglio: Wind energy potential is estimated at 500 GW, of which 10 GW are technically feasible in the medium term
Note on N9: Rocco De Miglio: based on a national strategic document. Combined with FiT Upper bound
Note on M56: Rocco De Miglio: a bit delayed … instead of .8

## Solar PV
Upper limits for Total New Capacity Solar PV (GW)
~UC_Sets: R_E: AllRegions
|  |  | ~UC_T: UC_RHSRT~UP | [7 empty] | Total Capacity (GW)
UC_N | Pset_PN | Cset_CN | Year | UC_NCAP | UC_RHSRT~UP~0 | KZK | AZJ | TKM | UZB | UC_Desc | KZK | AZJ | TKM | UZB
AU_ELC_SOLPV_TOT | EUPV* |  | 2018 | 1 | 5 | 0.055 | 0.055 | 0.11 | 0.25 | Upper limits for Total New Capacity Solar PV (GW) | 0.055 | 0.055 | 0.11 | 0.25
| EUPV* |  | 2020 | 1 |  | 0.44 | 0.125 | 0.3 | 0.4 |  | 0.44 | 0.125 | 0.3 | 0.4
| EUPV* |  | 2025 | 1 |  | 1 | 0.15 | 0.65 | 0.5 |  | 1 | 0.15 | 0.65 | 0.5
| EUPV* |  | 2030 | 1 |  | 5 | 0.2 | 1 | 1 |  | 5 | 0.2 | 1 | 1
| EUPV* |  | 2035 | 1 |  | 7.5 | 0.6 | 2 | 2 |  | 7.5 | 0.6 | 2 | 2
| EUPV* |  | 2040 | 1 |  | 10 | 2 | 5 | 5 |  | 10 | 2 | 5 | 5
| EUPV* |  | 2045 | 1 |  | 15 | 3 | 10 | 10 |  | 15 | 3 | 10 | 10
| EUPV* |  | 2050 | 1 |  | 20 | 5 | 20 | 15 |  | 20 | 5 | 20 | 15
NCAP per period
Lower limits for Solar PV Capacity (GW)
~UC_Sets: R_E: AllRegions
|  |  | ~UC_T: UC_RHSRT~LO | [7 empty] | Total Capacity (GW)
UC_N | Pset_PN | Cset_CN | Year | UC_CAP | UC_RHSRT~LO~0 | KZK | AZJ | TKM | UZB | UC_Desc | KZK | AZJ | TKM | UZB
AU_ELC_SOLPV_LO | EUPV* |  | 2018 | 1 | 5 | 0 | 0 | 0 | 0 | Lower limit for PV Capacity per Region in (GW) | 0 | 0 | 0 | 0
| EUPV* |  | 2020 | 1 |  | 0.4 | 0 | 0 | 0 |  | 0.4 | 0 | 0 | 0
| EUPV* |  | 2025 | 1 |  | 0.7 | 0 | 0.4875 | 0.375 |  | 0.7 | 0 | 0.4875 | 0.375
| EUPV* |  | 2030 | 1 |  | 1 | 0.15 | 0.5 | 0.5 |  | 1 | 0.15 | 0.5 | 0.5
| EUPV* |  | 2035 | 1 |  | 2 | 0.2 | 1 | 1.5 |  | 2 | 0.2 | 1 | 1.5
| EUPV* |  | 2040 | 1 |  | 3 | 0.4 | 3 | 2.5 |  | 3 | 0.4 | 3 | 2.5
| EUPV* |  | 2045 | 1 |  | 4 | 0.6 | 4 | 3.5 |  | 4 | 0.6 | 4 | 3.5
| EUPV* |  | 2050 | 1 |  | 5 | 0.8 | 6.5 | 5 |  | 5 | 0.8 | 6.5 | 5
CAP
Note on O5: Rocco De Miglio: With desert covering more than 70% of Turkmenistan s territory, solar power would, however, be most efficient in those sunny, remote areas where connections to the power grid and gas pipelines would be most expensive
Note on O8: Rocco De Miglio: Off grid and on grid solar power plants (expected 650 MW by 2020
Note on N9: Rocco De Miglio: based on a national strategic document. Combined with FiT Upper bound

## Hydro
Upper limits for Hydro Plants Capacity (GW)
~UC_Sets: R_E: AllRegions
~UC_T: UC_RHSRT~UP
UC_N | Pset_PN | Cset_CN | Year | UC_CAP | UC_RHSRT~UP~0 | KZK | AZJ | TKM | UZB | UC_Desc | KZK | AZJ | TKM | UZB
AU_ELC_HYSCAP | EUHYDSR* |  | 2018 | 1 | 5 | 2.64 | 1.2 | 0.1 | 2 | Upper limit for Small Hydro Plants in (GW) | 2.64 | 1.2 | 0.1 | 2
| EUHYDSR* |  | 2020 | 1 |  | 3.036 | 1.3 | 0.125 | 2.25 |  | 3.036 | 1.3 | 0.125 | 2.25
| EUHYDSR* |  | 2025 | 1 |  | 3.4914 | 1.4 | 0.15625 | 2.5 |  | 3.4914 | 1.4 | 0.15625 | 2.5
| EUHYDSR* |  | 2030 | 1 |  | 4.0151 | 1.5 | 0.23438 | 3 |  | 4.0151 | 1.5 | 0.23438 | 3
| EUHYDSR* |  | 2035 | 1 |  | 4.6174 | 2 | 0.35156 | 3.5 |  | 4.6174 | 2 | 0.35156 | 3.5
| EUHYDSR* |  | 2040 | 1 |  | 5.31 | 4 | 0.61523 | 5 |  | 5.31 | 4 | 0.61523 | 5
| EUHYDSR* |  | 2045 | 1 |  | 6.1065 | 6 | 1.0767 | 6 |  | 6.1065 | 6 | 1.0767 | 6
| EUHYDSR* |  | 2050 | 1 |  | 7.0225 | 8.828 | 1.8842 | 7.9909 |  | 7.0225 | 8.828 | 1.8842 | 7.9909
RDM: see hydro potential
Lower limits for Hydro Plants Capacity (GW)
~UC_Sets: R_E: AllRegions
~UC_T: UC_RHSRT~LO
UC_N | Pset_PN | Cset_CN | Year | UC_CAP | UC_RHSRT~LO~0 | KZK | AZJ | TKM | UZB | UC_Desc | KZK | AZJ | TKM | UZB
AU_ELC_HYSCAP | EUHYDSR* |  | 2018 | 1 | 5 | 2.508 | 1.1 |  | 0 | Lower limit for Small Hydro Plants in (GW) | 2.508 | 1.1 | 0.095 | 0
| EUHYDSR* |  | 2020 | 1 |  | 2.508 | 1.1 |  | 0 |  | 2.508 | 1.1 | 0.095 | 0
| EUHYDSR* |  | 2025 | 1 |  | 2.89 | 1.1 |  | 2 |  | 2.89 | 1.1 | 0.095 | 2
| EUHYDSR* |  | 2030 | 1 |  | 2.89 | 1.3 |  | 2 |  | 2.89 | 1.3 | 0.095 | 2
| EUHYDSR* |  | 2035 | 1 |  | 2.89 | 1.3 |  | 2 |  | 2.89 | 1.3 | 0.095 | 2
| EUHYDSR* |  | 2040 | 1 |  | 2.89 | 1.3 |  | 2 |  | 2.89 | 1.3 | 0.095 | 2
| EUHYDSR* |  | 2045 | 1 |  | 2.89 | 1.3 |  | 2 |  | 2.89 | 1.3 | 0.095 | 2
| EUHYDSR* |  | 2050 | 1 |  | 2.89 | 1.3 |  | 2 |  | 2.89 | 1.3 | 0.095 | 2
Note on O6: Rocco De Miglio: limited hydro potential
Note on P9: Rocco De Miglio: Extra 500 MW by 2025 --> interpreted like a UP bound. To inclrease the share of RES
Note on N10: Rocco De Miglio: Extra 250 MW

## Bioenergy for CHP
Upper limits for Bioenergy based CHP Generation Capacity
~UC_Sets: R_E: AllRegions
|  |  | ~UC_T: UC_RHSRT~UP | [7 empty] | Total Capacity (GW)
UC_N | Pset_PN | Cset_CN | Year | UC_CAP | UC_RHSRT~UP~0 | KZK | AZJ | TKM | UZB | UC_Desc | KZK | AZJ | TKM | UZB
AU_ELC_Biogas | PUBIOBGS* |  | 2018 | 1 | 5 | 0.1 | 0.0057 | 0 | 0 | Upper limit for Biogas plants | 0.1 | 0.0057 | 0 | 0
| PUBIOBGS* |  | 2030 | 1 |  | 0.15 | 0.0557 | 0.1 | 0.1 |  | 0.15 | 0.0557 | 0.1 | 0.1
| PUBIOBGS* |  | 2050 | 1 |  | 0.3 | 0.1671 | 0.3 | 0.3 |  | 0.3 | 0.1671 | 0.3 | 0.3
~UC_Sets: R_E: AllRegions
|  |  | ~UC_T: UC_RHSRT~UP | [7 empty] | Total Capacity (GW)
UC_N | Pset_PN | Cset_CN | Year | UC_CAP | UC_RHSRT~UP~0 | KZK | AZJ | TKM | UZB | UC_Desc | KZK | AZJ | TKM | UZB
AU_ELC_Biomas | PUBIOLOG* |  | 2018 | 1 | 5 | 0.1 | 0 | 0 | 0 | Upper limit for Biomass plants | 0.1 | 0 | 0 | 0
| PUBIOLOG* |  | 2030 | 1 |  | 0.2 | 0 | 0 | 0 |  | 0.2 | 0 | 0 | 0
| PUBIOLOG* |  | 2050 | 1 |  | 0.3 | 0 | 0 | 0 |  | 0.3 | 0 | 0 | 0

## Biomass Potential
| Biomass Potential By Type and Region in PJ/year | [8 empty] | Collection Costs Euro/GJ
|  | ~TFM_INS | [8 empty] | ~TFM_INS
|  | LimType | Attribute | Year | PSet_PN | KZK | AZJ | TKM | UZB |  | Attribute | Year | PSet_PN | Cset_CN | KZK | AZJ | TKM | UZB | Source
|  | *Units |  |  |  | PJ/year | PJ/year | PJ/year | PJ/year |  | *Units |  |  |  | PJ/year | PJ/year | PJ/year | PJ/year | The JRC-EU-TIMES model. Bioenergy potentials for EU and neighbouring countries (2015). Table 13
Agricultural Recidues Potential Step 1 |  | UP | ACT_BND | 2018 | MINBIOLOGA01 | 0.062802 | 0.041868 | 0.0062802 | 0.0062802 | Agricultural Residues Potential Step 1 | COST | 2018 | MINBIOLOGA01 | BIOLOG | 1.35 | 1.35 | 1.35 | 1.35 | The JRC-EU-TIMES model. Bioenergy potentials for EU and neighbouring countries (2015). Table 13
Agricultural Recidues Potential Step 2 |  | UP | ACT_BND | 2018 | MINBIOLOGA02 | 0.1256 | 0.083736 | 0.01256 | 0.01256 | Agricultural Residues Potential Step 2 | COST | 2018 | MINBIOLOGA02 | BIOLOG | 1.5 | 1.5 | 1.5 | 1.5 | The JRC-EU-TIMES model. Bioenergy potentials for EU and neighbouring countries (2015). Table 13
Agricultural Recidues Potential Step 3 |  | UP | ACT_BND | 2018 | MINBIOLOGA03 | 0.062802 | 0.041868 | 0.0062802 | 0.0062802 | Agricultural Residues Potential Step 3 | COST | 2018 | MINBIOLOGA03 | BIOLOG | 1.65 | 1.65 | 1.65 | 1.65 | The JRC-EU-TIMES model. Bioenergy potentials for EU and neighbouring countries (2015). Table 14
Firewood Potential Step 1 |  | UP | ACT_BND | 2018 | MINBIOLOGF01 | 0.62802 | 0.41868 | 0.062802 | 0.062802 | Firewood Potential Step 1 | COST | 2018 | MINBIOLOGF01 | BIOLOG | 1.62 | 1.62 | 1.62 | 1.62 | The JRC-EU-TIMES model. Bioenergy potentials for EU and neighbouring countries (2015). Table 14
Firewood Potential Step 2 |  | UP | ACT_BND | 2018 | MINBIOLOGF02 | 1.256 | 0.83736 | 0.1256 | 0.1256 | Firewood Potential Step 2 | COST | 2018 | MINBIOLOGF02 | BIOLOG | 1.8 | 1.8 | 1.8 | 1.8 | The JRC-EU-TIMES model. Bioenergy potentials for EU and neighbouring countries (2015). Table 14
Firewood Potential Step 3 |  | UP | ACT_BND | 2018 | MINBIOLOGF03 | 0.62802 | 0.41868 | 0.062802 | 0.062802 | Firewood Potential Step 3 | COST | 2018 | MINBIOLOGF03 | BIOLOG | 1.98 | 1.98 | 1.98 | 1.98 | The JRC-EU-TIMES model. Bioenergy potentials for EU and neighbouring countries (2015). Table 17
Municipal waste Potential |  | UP | ACT_BND | 2018 | MINBIOWMU01 | 0 | 0 | 0 | 0 | Municipal waste Potential | COST | 2018 | MINBIOWMU01 | BIOWMU | 2 | 2 | 2 | 2 | The JRC-EU-TIMES model. Bioenergy potentials for EU and neighbouring countries (2015). Table 17
Industrial Waste Potential |  | UP | ACT_BND | 2018 | MINBIOWID01 | 0 | 0 | 0 | 0 | Industrial Waste Potential | COST | 2018 | MINBIOWID01 | BIOWID | 3 | 3 | 3 | 3 | The JRC-EU-TIMES model. Bioenergy potentials for EU and neighbouring countries (2015). Table 12
Animal waste Potential |  | UP | ACT_BND | 2018 | MINBIOWAN01 | 0.025121 | 0.016747 | 0.0025121 | 0.0025121 | Animal waste Potential | COST | 2018 | MINBIOWAN01 | BIOWAN | 2 | 2 | 2 | 2 | Impact of promotion mechanisms fo advanced and low-iLUC biofuels on markets, Used Cooking oil and animal fats for biodiesel, IEA Bioenergy, Task 20, (2014) Fig. 19
Used cooking oils Potential |  | UP | ACT_BND | 2018 | MINBIOUCO01 | 0 | 0 | 0 | 0 | Used cooking oils Potential | COST | 2018 | MINBIOUCO01 | BIOUCO | 15.2977 | 15.2977 | 15.2977 | 15.2977 | The JRC-EU-TIMES model. Bioenergy potentials for EU and neighbouring countries (2015). Table 11
Cereal Crops (wheat, corn) Potential |  | UP | ACT_BND | 2018 | MINBIOSTA01 | 0 | 0 | 0 | 0 | Cereal Crops (wheat, corn) Potential | COST | 2018 | MINBIOSTA01 | BIOSTA | 19.93 | 19.93 | 19.93 | 19.93
Grass/Straw Residues Potential |  | UP | ACT_BND | 2018 | MINBIOBGC01 | 0 | 0 | 0 | 0 | Grass/Straw Residues Potential | COST | 2018 | MINBIOBGC01 | BIOBGC | 31.45 | 31.45 | 31.45 | 31.45
Sugar beet Residues Potential |  | UP | ACT_BND | 2018 | MINBIOBST01 | 0 | 0 | 0 | 0 | Sugar beet Residues Potential | COST | 2018 | MINBIOBST01 | BIOBST | 4.9 | 4.9 | 4.9 | 4.9
Oilseed Crops Potential |  | UP | ACT_BND | 2018 | MINBIOBOS01 | 0 | 0 | 0 | 0 | Oilseed Crops Potential | COST | 2018 | MINBIOBOS01 | BIOBOS | 27.45 | 27.45 | 27.45 | 27.45
Wine Residues Potential |  | UP | ACT_BND | 2018 | MINBIOWIR01 | 0 | 0 | 0 | 0 | Wine Residues Potential | COST | 2018 | MINBIOWIR01 | BIOWIR | 3.72 | 3.72 | 3.72 | 3.72
Agricultural Recidues Potential Step 1 |  | UP | ACT_BND | 2020 | MINBIOLOGA01 | 0.062802 | 0.041868 | 0.0062802 | 0.0062802 | Agricultural Residues Potential Step 1 | COST | 2020 | MINBIOLOGA01 | BIOLOG | 1.53 | 1.53 | 1.53 | 1.53
Agricultural Recidues Potential Step 2 |  | UP | ACT_BND | 2020 | MINBIOLOGA02 | 0.1256 | 0.083736 | 0.01256 | 0.01256 | Agricultural Residues Potential Step 2 | COST | 2020 | MINBIOLOGA02 | BIOLOG | 1.7 | 1.7 | 1.7 | 1.7
Agricultural Recidues Potential Step 3 |  | UP | ACT_BND | 2020 | MINBIOLOGA03 | 0.062802 | 0.041868 | 0.0062802 | 0.0062802 | Agricultural Residues Potential Step 3 | COST | 2020 | MINBIOLOGA03 | BIOLOG | 1.87 | 1.87 | 1.87 | 1.87
Firewood Potential Step 1 |  | UP | ACT_BND | 2020 | MINBIOLOGF01 | 0.62802 | 0.41868 | 0.062802 | 0.062802 | Firewood Potential Step 1 | COST | 2020 | MINBIOLOGF01 | BIOLOG | 1.83 | 1.83 | 1.83 | 1.83
Firewood Potential Step 2 |  | UP | ACT_BND | 2020 | MINBIOLOGF02 | 1.256 | 0.83736 | 0.1256 | 0.1256 | Firewood Potential Step 2 | COST | 2020 | MINBIOLOGF02 | BIOLOG | 2.0333 | 2.0333 | 2.0333 | 2.0333
Firewood Potential Step 3 |  | UP | ACT_BND | 2020 | MINBIOLOGF03 | 0.62802 | 0.41868 | 0.062802 | 0.062802 | Firewood Potential Step 3 | COST | 2020 | MINBIOLOGF03 | BIOLOG | 2.2367 | 2.2367 | 2.2367 | 2.2367
Municipal waste Potential |  | UP | ACT_BND | 2020 | MINBIOWMU01 | 0 | 0 | 0 | 0 | Municipal waste Potential | COST | 2020 | MINBIOWMU01 | BIOWMU | 2.2667 | 2.2667 | 2.2667 | 2.2667
Industrial Waste Potential |  | UP | ACT_BND | 2020 | MINBIOWID01 | 0 | 0 | 0 | 0 | Industrial Waste Potential | COST | 2020 | MINBIOWID01 | BIOWID | 3.6333 | 3.6333 | 3.6333 | 3.6333
Animal waste Potential |  | UP | ACT_BND | 2020 | MINBIOWAN01 | 0 | 0 | 0 | 0 | Animal waste Potential | COST | 2020 | MINBIOWAN01 | BIOWAN | 2.2667 | 2.2667 | 2.2667 | 2.2667
Used cooking oils Potential |  | UP | ACT_BND | 2020 | MINBIOUCO01 | 0 | 0 | 0 | 0 | Used cooking oils Potential | COST | 2020 | MINBIOUCO01 | BIOUCO | 15.2977 | 15.2977 | 15.2977 | 15.2977
Cereal Crops (wheat, corn) Potential |  | UP | ACT_BND | 2020 | MINBIOSTA01 | 0 | 0 | 0 | 0 | Cereal Crops (wheat, corn) Potential | COST | 2020 | MINBIOSTA01 | BIOSTA | 19.93 | 19.93 | 19.93 | 19.93
Grass/Straw Residues Potential |  | UP | ACT_BND | 2020 | MINBIOBGC01 | 0 | 0 | 0 | 0 | Grass/Straw Residues Potential | COST | 2020 | MINBIOBGC01 | BIOBGC | 31.45 | 31.45 | 31.45 | 31.45
Sugar beet Residues Potential |  | UP | ACT_BND | 2020 | MINBIOBST01 | 0 | 0 | 0 | 0 | Sugar beet Residues Potential | COST | 2020 | MINBIOBST01 | BIOBST | 4.9 | 4.9 | 4.9 | 4.9
Oilseed Crops Potential |  | UP | ACT_BND | 2020 | MINBIOBOS01 | 0 | 0 | 0 | 0 | Oilseed Crops Potential | COST | 2020 | MINBIOBOS01 | BIOBOS | 27.45 | 27.45 | 27.45 | 27.45
Wine Residues Potential |  | UP | ACT_BND | 2020 | MINBIOWIR01 | 0 | 0 | 0 | 0 | Wine Residues Potential | COST | 2020 | MINBIOWIR01 | BIOWIR | 3.72 | 3.72 | 3.72 | 3.72
Agricultural Recidues Potential Step 1 |  | UP | ACT_BND | 2050 | MINBIOLOGA01 | 0.1256 | 0.083736 | 0.1256 | 0.37681 | Agricultural Residues Potential Step 1 | COST | 2025 | MINBIOLOGA01 | BIOLOG | 1.98 | 1.98 | 1.98 | 1.98
Agricultural Recidues Potential Step 2 |  | UP | ACT_BND | 2050 | MINBIOLOGA02 | 0.25121 | 0.16747 | 0.25121 | 0.75362 | Agricultural Residues Potential Step 2 | COST | 2025 | MINBIOLOGA02 | BIOLOG | 2.2 | 2.2 | 2.2 | 2.2
Agricultural Recidues Potential Step 3 |  | UP | ACT_BND | 2050 | MINBIOLOGA03 | 0.1256 | 0.083736 | 0.1256 | 0.37681 | Agricultural Residues Potential Step 3 | COST | 2025 | MINBIOLOGA03 | BIOLOG | 2.42 | 2.42 | 2.42 | 2.42
Firewood Potential Step 1 |  | UP | ACT_BND | 2050 | MINBIOLOGF01 | 1.256 | 0.83736 | 1.256 | 3.7681 | Firewood Potential Step 1 | COST | 2025 | MINBIOLOGF01 | BIOLOG | 2.355 | 2.355 | 2.355 | 2.355
Firewood Potential Step 2 |  | UP | ACT_BND | 2050 | MINBIOLOGF02 | 2.5121 | 1.6747 | 2.5121 | 7.5362 | Firewood Potential Step 2 | COST | 2025 | MINBIOLOGF02 | BIOLOG | 2.6167 | 2.6167 | 2.6167 | 2.6167
Firewood Potential Step 3 |  | UP | ACT_BND | 2050 | MINBIOLOGF03 | 1.256 | 0.83736 | 1.256 | 3.7681 | Firewood Potential Step 3 | COST | 2025 | MINBIOLOGF03 | BIOLOG | 2.8783 | 2.8783 | 2.8783 | 2.8783
Municipal waste Potential |  | UP | ACT_BND | 2050 | MINBIOWMU01 | 0 | 0 | 0 | 0 | Municipal waste Potential | COST | 2025 | MINBIOWMU01 | BIOWMU | 2.9333 | 2.9333 | 2.9333 | 2.9333
Industrial Waste Potential |  | UP | ACT_BND | 2050 | MINBIOWID01 | 0 | 0 | 0 | 0 | Industrial Waste Potential | COST | 2025 | MINBIOWID01 | BIOWID | 5.2167 | 5.2167 | 5.2167 | 5.2167
Animal waste Potential |  | UP | ACT_BND | 2050 | MINBIOWAN01 | 0 | 0 | 0 | 0 | Animal waste Potential | COST | 2025 | MINBIOWAN01 | BIOWAN | 2.9333 | 2.9333 | 2.9333 | 2.9333
Used cooking oils Potential |  | UP | ACT_BND | 2050 | MINBIOUCO01 | 0 | 0 | 0 | 0 | Used cooking oils Potential | COST | 2025 | MINBIOUCO01 | BIOUCO | 15.2977 | 15.2977 | 15.2977 | 15.2977
Cereal Crops (wheat, corn) Potential |  | UP | ACT_BND | 2050 | MINBIOSTA01 | 0 | 0 | 0 | 0 | Cereal Crops (wheat, corn) Potential | COST | 2025 | MINBIOSTA01 | BIOSTA | 19.93 | 19.93 | 19.93 | 19.93
Grass/Straw Residues Potential |  | UP | ACT_BND | 2050 | MINBIOBGC01 | 0 | 0 | 0 | 0 | Grass/Straw Residues Potential | COST | 2025 | MINBIOBGC01 | BIOBGC | 31.45 | 31.45 | 31.45 | 31.45
Sugar beet Residues Potential |  | UP | ACT_BND | 2050 | MINBIOBST01 | 0 | 0 | 0 | 0 | Sugar beet Residues Potential | COST | 2025 | MINBIOBST01 | BIOBST | 4.9 | 4.9 | 4.9 | 4.9
Oilseed Crops Potential |  | UP | ACT_BND | 2050 | MINBIOBOS01 | 0 | 0 | 0 | 0 | Oilseed Crops Potential | COST | 2025 | MINBIOBOS01 | BIOBOS | 27.45 | 27.45 | 27.45 | 27.45
Wine Residues Potential |  | UP | ACT_BND | 2050 | MINBIOWIR01 | 0 | 0 | 0 | 0 | Wine Residues Potential | COST | 2025 | MINBIOWIR01 | BIOWIR | 3.72 | 3.72 | 3.72 | 3.72
[10 empty] | Agricultural Residues Potential Step 1 | COST | 2030 | MINBIOLOGA01 | BIOLOG | 2.43 | 2.43 | 2.43 | 2.43
[10 empty] | Agricultural Residues Potential Step 2 | COST | 2030 | MINBIOLOGA02 | BIOLOG | 2.7 | 2.7 | 2.7 | 2.7
[7 empty] | RDM: cross-checked with BY data |  |  | Agricultural Residues Potential Step 3 | COST | 2030 | MINBIOLOGA03 | BIOLOG | 2.97 | 2.97 | 2.97 | 2.97
[10 empty] | Firewood Potential Step 1 | COST | 2030 | MINBIOLOGF01 | BIOLOG | 2.88 | 2.88 | 2.88 | 2.88
[10 empty] | Firewood Potential Step 2 | COST | 2030 | MINBIOLOGF02 | BIOLOG | 3.2 | 3.2 | 3.2 | 3.2
[10 empty] | Firewood Potential Step 3 | COST | 2030 | MINBIOLOGF03 | BIOLOG | 3.52 | 3.52 | 3.52 | 3.52
[10 empty] | Municipal waste Potential | COST | 2030 | MINBIOWMU01 | BIOWMU | 3.6 | 3.6 | 3.6 | 3.6
[10 empty] | Industrial Waste Potential | COST | 2030 | MINBIOWID01 | BIOWID | 6.8 | 6.8 | 6.8 | 6.8
[10 empty] | Animal waste Potential | COST | 2030 | MINBIOWAN01 | BIOWAN | 3.6 | 3.6 | 3.6 | 3.6
[10 empty] | Used cooking oils Potential | COST | 2030 | MINBIOUCO01 | BIOUCO | 15.2977 | 15.2977 | 15.2977 | 15.2977
[10 empty] | Cereal Crops (wheat, corn) Potential | COST | 2030 | MINBIOSTA01 | BIOSTA | 19.93 | 19.93 | 19.93 | 19.93
[10 empty] | Grass/Straw Residues Potential | COST | 2030 | MINBIOBGC01 | BIOBGC | 31.45 | 31.45 | 31.45 | 31.45
[10 empty] | Sugar beet Residues Potential | COST | 2030 | MINBIOBST01 | BIOBST | 4.9 | 4.9 | 4.9 | 4.9
[10 empty] | Oilseed Crops Potential | COST | 2030 | MINBIOBOS01 | BIOBOS | 27.45 | 27.45 | 27.45 | 27.45
[10 empty] | Wine Residues Potential | COST | 2030 | MINBIOWIR01 | BIOWIR | 3.72 | 3.72 | 3.72 | 3.72
[10 empty] | Agricultural Residues Potential Step 1 | COST | 2040 | MINBIOLOGA01 | BIOLOG | 2.25 | 2.25 | 2.25 | 2.25
[10 empty] | Agricultural Residues Potential Step 2 | COST | 2040 | MINBIOLOGA02 | BIOLOG | 2.5 | 2.5 | 2.5 | 2.5
[10 empty] | Agricultural Residues Potential Step 3 | COST | 2040 | MINBIOLOGA03 | BIOLOG | 2.75 | 2.75 | 2.75 | 2.75
[10 empty] | Firewood Potential Step 1 | COST | 2040 | MINBIOLOGF01 | BIOLOG | 2.61 | 2.61 | 2.61 | 2.61
[10 empty] | Firewood Potential Step 2 | COST | 2040 | MINBIOLOGF02 | BIOLOG | 2.9 | 2.9 | 2.9 | 2.9
[10 empty] | Firewood Potential Step 3 | COST | 2040 | MINBIOLOGF03 | BIOLOG | 3.19 | 3.19 | 3.19 | 3.19
[10 empty] | Municipal waste Potential | COST | 2040 | MINBIOWMU01 | BIOWMU | 3.25 | 3.25 | 3.25 | 3.25
[10 empty] | Industrial Waste Potential | COST | 2040 | MINBIOWID01 | BIOWID | 6.15 | 6.15 | 6.15 | 6.15
[10 empty] | Animal waste Potential | COST | 2040 | MINBIOWAN01 | BIOWAN | 3.25 | 3.25 | 3.25 | 3.25
[10 empty] | Used cooking oils Potential | COST | 2040 | MINBIOUCO01 | BIOUCO | 15.2977 | 15.2977 | 15.2977 | 15.2977
[10 empty] | Cereal Crops (wheat, corn) Potential | COST | 2040 | MINBIOSTA01 | BIOSTA | 19.93 | 19.93 | 19.93 | 19.93
[10 empty] | Grass/Straw Residues Potential | COST | 2040 | MINBIOBGC01 | BIOBGC | 31.45 | 31.45 | 31.45 | 31.45
[10 empty] | Sugar beet Residues Potential | COST | 2040 | MINBIOBST01 | BIOBST | 4.9 | 4.9 | 4.9 | 4.9
[10 empty] | Oilseed Crops Potential | COST | 2040 | MINBIOBOS01 | BIOBOS | 27.45 | 27.45 | 27.45 | 27.45
[10 empty] | Wine Residues Potential | COST | 2040 | MINBIOWIR01 | BIOWIR | 3.72 | 3.72 | 3.72 | 3.72
[10 empty] | Agricultural Residues Potential Step 1 | COST | 2050 | MINBIOLOGA01 | BIOLOG | 2.07 | 2.07 | 2.07 | 2.07
[10 empty] | Agricultural Residues Potential Step 2 | COST | 2050 | MINBIOLOGA02 | BIOLOG | 2.3 | 2.3 | 2.3 | 2.3
[10 empty] | Agricultural Residues Potential Step 3 | COST | 2050 | MINBIOLOGA03 | BIOLOG | 2.53 | 2.53 | 2.53 | 2.53
[10 empty] | Firewood Potential Step 1 | COST | 2050 | MINBIOLOGF01 | BIOLOG | 2.34 | 2.34 | 2.34 | 2.34
[10 empty] | Firewood Potential Step 2 | COST | 2050 | MINBIOLOGF02 | BIOLOG | 2.6 | 2.6 | 2.6 | 2.6
[10 empty] | Firewood Potential Step 3 | COST | 2050 | MINBIOLOGF03 | BIOLOG | 2.86 | 2.86 | 2.86 | 2.86
[10 empty] | Municipal waste Potential | COST | 2050 | MINBIOWMU01 | BIOWMU | 2.9 | 2.9 | 2.9 | 2.9
[10 empty] | Industrial Waste Potential | COST | 2050 | MINBIOWID01 | BIOWID | 5.5 | 5.5 | 5.5 | 5.5
[10 empty] | Animal waste Potential | COST | 2050 | MINBIOWAN01 | BIOWAN | 2.9 | 2.9 | 2.9 | 2.9
[10 empty] | Used cooking oils Potential | COST | 2050 | MINBIOUCO01 | BIOUCO | 15.2977 | 15.2977 | 15.2977 | 15.2977
[10 empty] | Cereal Crops (wheat, corn) Potential | COST | 2050 | MINBIOSTA01 | BIOSTA | 19.93 | 19.93 | 19.93 | 19.93
[10 empty] | Grass/Straw Residues Potential | COST | 2050 | MINBIOBGC01 | BIOBGC | 31.45 | 31.45 | 31.45 | 31.45
[10 empty] | Sugar beet Residues Potential | COST | 2050 | MINBIOBST01 | BIOBST | 4.9 | 4.9 | 4.9 | 4.9
[10 empty] | Oilseed Crops Potential | COST | 2050 | MINBIOBOS01 | BIOBOS | 27.45 | 27.45 | 27.45 | 27.45
[10 empty] | Wine Residues Potential | COST | 2050 | MINBIOWIR01 | BIOWIR | 3.72 | 3.72 | 3.72 | 3.72

## Geothermal
Upper limits for availability of Geothermal energy
~TFM_INS
| LimType | Attribute | Year | PSet_PN | KZK | AZJ | TKM | UZB
| UP | ACT_BND | 2018 | MINRESGEO01 | 0 | 0 | 0 | 0
| UP | ACT_BND | 2050 | MINRESGEO01 | 0 | 0 | 0 | 0
| UP | ACT_BND | 0 | MINRESGEO01 | 1 | 1 | 1 | 1

## Data on Biomass
Basic Breakdown of biomass potential
RDM: (KZK) no extra potential for solid biomass for energy
Base Year Data | Energy Balance 2017
[6 empty] | KZK |  | AZJ |  | TKM |  | UZB
|  | KZK | AZJ | TKM | UZB | PJ/year | Mtoe/year | PJ/year | Mtoe/year | PJ/year | Mtoe/year | PJ/year | Mtoe/year
MINBIOLOGA01 | Agricultural Residues Potential Step 1 | 0.062802 |  |  |  | 0.25121 | 0.006
MINBIOLOGA02 | Agricultural ReSidues Potential Step 2 | 0.1256
MINBIOLOGA03 | Agricultural Residues Potential Step 3 | 0.062802
MINBIOLOGF01 | Firewood Potential Step 1 | 0.62802 |  |  |  | 2.5121 | 0.06
MINBIOLOGF02 | Firewood Potential Step 2 | 1.256
MINBIOLOGF03 | Firewood Potential Step 3 | 0.62802
MINBIOWMU01 | Municipal waste Potential | 0 |  |  |  | 0 | 0
MINBIOWID01 | Industrial Waste Potential | 0 |  |  |  | 0 | 0
MINBIOWAN01 | Animal waste Potential | 0.025121 |  |  |  | 0.025121 | 0
MINBIOUCO01 | Used cooking oils Potential | 0 |  |  |  | 0 |  | 0 |  | 0 |  | 0
MINBIOSTA01 | Cereal Crops (wheat, corn) Potential | 0 |  |  |  | 0 |  | 0 |  | 0 |  | 0
MINBIOBGC01 | Grass/Straw Residues Potential | 0 |  |  |  | 0 |  | 0 |  | 0 |  | 0
MINBIOBST01 | Sugar beet Residues Potential | 0 |  |  |  | 0 |  | 0 |  | 0 |  | 0
MINBIOBOS01 | Oilseed Crops Potential | 0 |  |  |  | 0 |  | 0 |  | 0 |  | 0
MINBIOWIR01 | Wine Residues Potential | 0 |  |  |  | 0 |  | 0 |  | 0 |  | 0
Technical Potential for longer term (2050)
Full technical Potential | [5 empty] | KZK |  | AZJ |  | TKM |  | UZB
|  | KZK | AZJ | TKM | UZB | PJ/year | Mtoe/year | PJ/year | Mtoe/year | PJ/year | Mtoe/year | PJ/year | Mtoe/year
MINBIOLOGA01 | Agricultural Residues Potential Step 1 | 0.062802 |  |  |  | 0.25121 | 0.006
MINBIOLOGA02 | Agricultural ReSidues Potential Step 2 | 0.1256
MINBIOLOGA03 | Agricultural Residues Potential Step 3 | 0.062802
MINBIOLOGF01 | Firewood Potential Step 1 | 0.62802 |  |  |  | 2.5121 | 0.06
MINBIOLOGF02 | Firewood Potential Step 2 | 1.256
MINBIOLOGF03 | Firewood Potential Step 3 | 0.62802
MINBIOWMU01 | Municipal waste Potential | 0 |  |  |  | 0 | 0 | 0 |  | 0 |  | 0
MINBIOWID01 | Industrial Waste Potential | 0 |  |  |  | 0 | 0 | 0 |  | 0 |  | 0
MINBIOWAN01 | Animal waste Potential | 0 |  |  |  | 0 | 0 | 0 |  | 0 |  | 0
MINBIOUCO01 | Used cooking oils Potential | 0 |  |  |  | 0 |  | 0 |  | 0 |  | 0
MINBIOSTA01 | Cereal Crops (wheat, corn) Potential | 0 |  |  |  | 0 |  | 0 |  | 0 |  | 0
MINBIOBGC01 | Grass/Straw Residues Potential | 0 |  |  |  | 0 |  | 0 |  | 0 |  | 0
MINBIOBST01 | Sugar beet Residues Potential | 0 |  |  |  | 0 |  | 0 |  | 0 |  | 0
MINBIOBOS01 | Oilseed Crops Potential | 0 |  |  |  | 0 |  | 0 |  | 0 |  | 0
MINBIOWIR01 | Wine Residues Potential | 0 |  |  |  | 0 |  | 0 |  | 0 |  | 0
|  |  | TWh |  |  |  | GW
|  |  | 0.77 |  | 30% | 2628 | 0.293
|  |  | 11 |  | 25% | 2190 | 5.0228
|  |  | 5 |  | 15% | 1314 | 3.8052
|  |  | 39.6 |  | 25% | 2190 | 18.0822
|  |  | 86.4 |  | 25% | 2190 | 39.4521
|  |  | TWh |  |  |  | GW
|  |  | 3.5 |  | 30% | 2628 | 1.3318
|  |  | 21 |  | 30% | 2628 | 7.9909
|  |  | 2000 |  | 25% | 2190 | 913.242
|  |  | 4.6 |  | 25% | 2190 | 2.1005
KZ (UNDP)

## General (hidden)
Default Units |  |  |  | BASE_YEAR | 2017
Energy | PJ |  |  | END_YEAR | 2050
Capacity | PJ/a
Currency Unit | M$
Emissions | Gg
Units by Attribute and Sector
Attribute | Meaning | Sector | Units | Equivalent
FIXOM | Fixed O&M Cost | Energy | M$/PJa
VAROM | Variable O&M Cost | Transport | M$/PJ | $/GJ
NCAP_TLIFE | Technical Lifetime | All | Years
PRC_CAPACT | Capacity to Activity Factor | Energy | PJ/GW
Demand | Demand | Passenger Transport | Mpg*km
Demand | Demand | Freight Transport | Mtn*km
Demand | Demand | Aviation | 000s pas.
Tact | Activity Unit | Aviation | 000spas/year
Tact | Activity Unit | Transport | MVkms
COMEMI | Emission Coefficient | All | kg/GJ
INVCOST | Investment Cost | All for capacity in PJ/year | M$/(PJ/year)
INVCOST | Investment Cost | All for capacity in GW | M$/GW
ACT_BND | Annual Bound | All | PJ/year
Capacity | Capacity | All for capacity in GW | GW
CUM | Cumulative CO2 limit | For CO2 emissions | ktons
COST | CCS cost | For CO2 emissions | M$/ktCO2
Tcap | Capacity for emissions | For CO2 emissions | ktons/year

## Commodities (hidden)
List of Commodities for Consistency. These commodities have already been defined in the BY Templates
Energy Commodities | [9 empty] | Emissions
Csets | Region | CommName | CommDesc | Unit | LimType | CTSLvl | PeakTS | Ctype |  | Csets | Region | CommName | CommDesc | Unit | LimType | CTSLvl | PeakTS | Ctype
*Commodity Set Membership | Region Name | Commodity Name | Commodity Description | Unit | Sense of the Balance EQN. | Timeslice Level | Peak Monitoring | Electricity Indicator | Commodity Description | *Commodity Set Membership | Region Name | Commodity Name | Commodity Description | Unit | Sense of the Balance EQN. | Timeslice Level | Peak Monitoring | Electricity Indicator
NRG |  | COASUB | Sub-bituminous | PJ |  |  |  |  | Sub-bituminous | ENV |  | TOTCO2 | CO2 | Gg
|  | COACOK | Coking coal | PJ |  |  |  |  | Coking coal |  |  | TOTCH4 | CH4 | Gg
|  | COABIC | Other bituminous coal | PJ |  |  |  |  | Other bituminous coal |  |  | TOTN2O | N2O | Gg
|  | COABCO | Brown Coal/Lignite | PJ |  |  |  |  | Brown Coal/Lignite |  |  | SUPCO2 | CO2 (SUP) | Gg
|  | COACOC | Coke oven coke | PJ |  |  |  |  | Coke oven coke |  |  | SUPCH4 | CH4 (SUP) | Gg
|  | COACTA | Coal tar | PJ |  |  |  |  | Coal tar |  |  | SUPN2O | N2O (SUP) | Gg
|  | COABKB | BKB (brown coal briquettes) | PJ |  |  |  |  | BKB (brown coal briquettes) |  |  | INDCO2 | CO2 (IND) | Gg
|  | OILCRD | Crude Oil | PJ |  |  |  |  | Crude Oil |  |  | INDCH4 | CH4 (IND) | Gg
|  | OILNGL | Natural gas liquids | PJ |  |  |  |  | Natural gas liquids |  |  | INDN2O | N2O (IND) | Gg
|  | OILFDS | Feedstocks | PJ |  |  |  |  | Feedstocks |  |  | RSDCO2 | CO2 (RSD) | Gg
|  | OILRFG | Refinery gas | PJ |  |  |  |  | Refinery gas |  |  | RSDCH4 | CH4 (RSD) | Gg
|  | OILDSL | Diesel | PJ |  |  |  |  | Diesel |  |  | RSDN2O | N2O (RSD) | Gg
|  | OILGSL | Gasoline | PJ |  |  |  |  | Gasoline |  |  | COMCO2 | CO2 (COM) | Gg
|  | OILGSA | Aviation Gasoline | PJ |  |  |  |  | Aviation Gasoline |  |  | COMCH4 | CH4 (COM) | Gg
|  | OILLPG | Liquified petroleum gas | PJ |  |  |  |  | Liquified petroleum gas |  |  | COMN2O | N2O (COM) | Gg
|  | OILHFO1 | Low Sulphur Fuel Oil | PJ |  |  |  |  | Low Sulphur Fuel Oil |  |  | AGRCO2 | CO2 (AGR) | Gg
|  | OILHFO2 | High Sulphur Fuel Oil | PJ |  |  |  |  | High Sulphur Fuel Oil |  |  | AGRCH4 | CH4 (AGR) | Gg
|  | OILKER | Kerosene | PJ |  |  |  |  | Kerosene |  |  | AGRN2O | N2O (AGR) | Gg
|  | OILNAP | Naphtha | PJ |  |  |  |  | Naphtha |  |  | TRACO2 | CO2 (TRA) | Gg
|  | OILPCK | Petroleum Coke | PJ |  |  |  |  | Petroleum Coke |  |  | TRACH4 | CH4 (TRA) | Gg
|  | OILBIT | Bitumen | PJ |  |  |  |  | Bitumen |  |  | TRAN2O | N2O (TRA) | Gg
|  | OILLUB | Lubricants | PJ |  |  |  |  | Lubricants |  |  | ELECO2 | CO2 (ELE) | Gg
|  | OILOTH | Other petroleum products | PJ |  |  |  |  | Other petroleum products |  |  | ELECH4 | CH4 (ELE) | Gg
|  | OILOIS | Oil Shale | PJ |  |  |  |  | Oil Shale |  |  | ELEN2O | N2O (ELE) | Gg
|  | OILSHO | Shale Oil | PJ |  |  |  |  | Shale Oil |  |  | HETCO2 | CO2 (HET) | Gg
|  | GASNAT | Natural Gas | PJ |  |  |  |  | Natural Gas |  |  | HETCH4 | CH4 (HET) | Gg
|  | GASBFG | Blast Furnace Gas | PJ |  |  |  |  | Blast Furnace Gas |  |  | HETN2O | N2O (HET) | Gg
|  | BIOLOG | Wood | PJ |  |  |  |  | Wood
|  | BIOLOGA | Agricultural residues | PJ |  |  |  |  | Agricultural residues
|  | BIOLOGF | Forrest residues | PJ |  |  |  |  | Forrest residues
|  | BIOWMU | Municipal waste | PJ |  |  |  |  | Municipal waste
|  | BIOWID | Industrial Waste | PJ |  |  |  |  | Industrial Waste
|  | BIOWAN | Animal waste | PJ |  |  |  |  | Animal waste
|  | BIOUCO | Used cooking oils | PJ |  |  |  |  | Used cooking oils
|  | BIOBST | Sugar beet Residues | PJ |  |  |  |  | Sugar beet Residues
|  | BIOWIR | Wine and distillery residues | PJ |  |  |  |  | Wine and distillery residues
|  | BIOBGC | GrassStraw Residues | PJ |  |  |  |  | GrassStraw Residues
|  | BIOSTA | Starch Crops (wheat,corn) | PJ
|  | BIOBOS | Oilseed Crops | PJ |  |  |  |  | Oilseed Crops
|  | BIOETH | Pure Bioethanol | PJ |  |  |  |  | Pure Bioethanol
|  | BIORME | RME | PJ |  |  |  |  | RME
|  | BIOHVO | HVO | PJ |  |  |  |  | HVO
|  | BIODME | DME | PJ |  |  |  |  | DME
|  | BIODSL | Biodiesel | PJ |  |  |  |  | Biodiesel
|  | BIOETH | Bioethanol | PJ |  |  |  |  | Bioethanol
|  | BIOBGS | Biogas | PJ |  |  |  |  | Biogas
|  | BIOPLT | Pellet | PJ |  |  |  |  | Pellet
|  | BIOCHR | Charcoal | PJ |  |  |  |  | Charcoal
|  | BIORPS | Rape seed oil | PJ |  |  |  |  | Rape seed oil
|  | RESHYD | Hydro Energy | PJ |  |  |  |  | Hydro Energy
|  | RESSOL | Solar Energy | PJ |  |  |  |  | Solar Energy
|  | RESWIN | Wind Energy | PJ |  |  |  |  | Wind Energy
|  | RESGEO | Geothermal Energy | PJ |  |  |  |  | Geothermal Energy
|  | NUCLFL | Nuclear Fuel | PJ |  |  |  |  | Nuclear Fuel
|  | RSVCOAANT | Anthracite (RSV) | PJ |  |  |  |  | Anthracite (RSV)
|  | RSVCOABIC | Other bituminous coal (RSV) | PJ |  |  |  |  | Other bituminous coal (RSV)
|  | RSVCOALIG | LigniteBrown Coal (RSV) | PJ |  |  |  |  | LigniteBrown Coal (RSV)
|  | PIPOILCRD | Crude oil in Pipeline (PIP) | PJ |  |  |  |  | Crude oil in Pipeline (PIP)
|  | RSVOILCRD | Crude oil reserves (RSV) | PJ |  |  |  |  | Crude oil reserves (RSV)
|  | PITGASNAT | N. Gas Tansportation (PIT) | PJ |  |  |  |  | N. Gas Tansportation (PIT)
|  | PIDGASNAT | N. Gas Distribution (PID) | PJ |  |  |  |  | N. Gas Distribution (PID)
|  | RSVGASNAT | N. Gas (RSV) | PJ |  |  |  |  | N. Gas (RSV)
|  | STGCOALIG | LigniteBrown Coal (STG) | PJ |  |  |  |  | LigniteBrown Coal (STG)
|  | STGOILCRD | Crude Oil (STG) | PJ |  |  |  |  | Crude Oil (STG)
|  | STGGASNAT | N. Gas (STG) | PJ |  |  |  |  | N. Gas (STG)
|  | SUPCOAANT | Anthracite (SUP) | PJ |  |  |  |  | Anthracite (SUP)
|  | SUPCOACCL | Coking coal (SUP) | PJ |  |  |  |  | Coking coal (SUP)
|  | SUPCOABIC | Other bituminous coal (SUP) | PJ |  |  |  |  | Other bituminous coal (SUP)
|  | SUPCOALIG | LigniteBrown Coal (SUP) | PJ |  |  |  |  | LigniteBrown Coal (SUP)
|  | SUPCOACOC | Coke oven coke (SUP) | PJ |  |  |  |  | Coke oven coke (SUP)
|  | SUPCOACTA | Coal tar (SUP) | PJ |  |  |  |  | Coal tar (SUP)
|  | SUPCOABKB | BKB (brown coal briquettes) (SUP) | PJ |  |  |  |  | BKB (brown coal briquettes) (SUP)
|  | SUPOILCRD | Crude Oil (SUP) | PJ |  |  |  |  | Crude Oil (SUP)
|  | SUPOILNGL | Natural gas liquids (SUP) | PJ |  |  |  |  | Natural gas liquids (SUP)
|  | SUPOILFDS | Feedstocks (SUP) | PJ |  |  |  |  | Feedstocks (SUP)
|  | SUPOILRFG | Refinery gas (SUP) | PJ |  |  |  |  | Refinery gas (SUP)
|  | SUPOILDSL | Diesel (SUP) | PJ |  |  |  |  | Diesel (SUP)
|  | SUPOILGSL | Gasoline (SUP) | PJ |  |  |  |  | Gasoline (SUP)
|  | SUPOILLPG | Liquified petroleum gas (SUP) | PJ |  |  |  |  | Liquified petroleum gas (SUP)
|  | SUPOILHFO1 | Low Sulphur Fuel Oil (SUP) | PJ |  |  |  |  | Low Sulphur Fuel Oil (SUP)
|  | SUPOILHFO2 | High Sulphur Fuel Oil (SUP) | PJ |  |  |  |  | High Sulphur Fuel Oil (SUP)
|  | SUPOILKER | Kerosene (SUP) | PJ |  |  |  |  | Kerosene (SUP)
|  | SUPOILNAP | Naphtha (SUP) | PJ |  |  |  |  | Naphtha (SUP)
|  | SUPOILPCK | Petroleum Coke (SUP) | PJ |  |  |  |  | Petroleum Coke (SUP)
|  | SUPOILOTH | Other petroleum products (SUP) | PJ |  |  |  |  | Other petroleum products (SUP)
|  | SUPOILOIS | Oil Shale (SUP) | PJ |  |  |  |  | Oil Shale (SUP)
|  | SUPOILSHO | Shale Oil (SUP) | PJ |  |  |  |  | Shale Oil (SUP)
|  | SUPGASNAT | Natural Gas (SUP) | PJ |  |  |  |  | Natural Gas (SUP)
|  | SUPGASBFG | Blast Furnace Gas (SUP) | PJ |  |  |  |  | Blast Furnace Gas (SUP)
|  | SUPBIOLOG | Wood (SUP) | PJ |  |  |  |  | Wood (SUP)
|  | SUPBIOLOGA | Agricultural residues (SUP) | PJ |  |  |  |  | Agricultural residues (SUP)
|  | SUPBIOLOGF | Forrest residues (SUP) | PJ |  |  |  |  | Forrest residues (SUP)
|  | SUPBIOWMU | Municipal waste (SUP) | PJ |  |  |  |  | Municipal waste (SUP)
|  | SUPBIOWID | Industrial Waste (SUP) | PJ |  |  |  |  | Industrial Waste (SUP)
|  | SUPBIOWAN | Animal waste (SUP) | PJ |  |  |  |  | Animal waste (SUP)
|  | SUPBIOWCO | Waste cooking oils (SUP) | PJ |  |  |  |  | Waste cooking oils (SUP)
|  | SUPBIOETH | Pure Bioethanol (SUP) | PJ |  |  |  |  | Pure Bioethanol (SUP)
|  | SUPBIORME | RME (SUP) | PJ |  |  |  |  | RME (SUP)
|  | SUPBIOHVO | HVO (SUP) | PJ |  |  |  |  | HVO (SUP)
|  | SUPBIODME | DME (SUP) | PJ |  |  |  |  | DME (SUP)
|  | SUPBIODSL | Biodiesel (SUP) | PJ |  |  |  |  | Biodiesel (SUP)
|  | SUPBIOETH | Bioethanol (SUP) | PJ |  |  |  |  | Bioethanol (SUP)
|  | SUPBIOBGS | Biogas (SUP) | PJ |  |  |  |  | Biogas (SUP)
|  | SUPBIOPLT | Pellet (SUP) | PJ |  |  |  |  | Pellet (SUP)
|  | SUPBIOCHR | Charcoal (SUP) | PJ |  |  |  |  | Charcoal (SUP)
|  | SUPBIORPS | Rape seed oil (SUP) | PJ |  |  |  |  | Rape seed oil (SUP)
|  | SUPRESHYD | Hydro Energy (SUP) | PJ |  |  |  |  | Hydro Energy (SUP)
|  | SUPRESSOL | Solar Energy (SUP) | PJ |  |  |  |  | Solar Energy (SUP)
|  | SUPRESWIN | Wind Energy (SUP) | PJ |  |  |  |  | Wind Energy (SUP)
|  | SUPRESGEO | Geothermal Energy (SUP) | PJ |  |  |  |  | Geothermal Energy (SUP)
|  | INDCOAANT | Anthracite (IND) | PJ |  |  |  |  | Anthracite (IND)
|  | INDCOACCL | Coking coal (IND) | PJ |  |  |  |  | Coking coal (IND)
|  | INDCOABIC | Other bituminous coal (IND) | PJ |  |  |  |  | Other bituminous coal (IND)
|  | INDCOALIG | LigniteBrown Coal (IND) | PJ |  |  |  |  | LigniteBrown Coal (IND)
|  | INDCOACOC | Coke oven coke (IND) | PJ |  |  |  |  | Coke oven coke (IND)
|  | INDCOACTA | Coal tar (IND) | PJ |  |  |  |  | Coal tar (IND)
|  | INDCOABKB | BKB (brown coal briquettes) (IND) | PJ |  |  |  |  | BKB (brown coal briquettes) (IND)
|  | INDOILRFG | Refinery gas (IND) | PJ |  |  |  |  | Refinery gas (IND)
|  | INDOILDSL | Diesel (IND) | PJ |  |  |  |  | Diesel (IND)
|  | INDOILGSL | Gasoline (IND) | PJ |  |  |  |  | Gasoline (IND)
|  | INDOILLPG | Liquified petroleum gas (IND) | PJ |  |  |  |  | Liquified petroleum gas (IND)
|  | INDOILHFO1 | Low Sulphur Fuel Oil (IND) | PJ |  |  |  |  | Low Sulphur Fuel Oil (IND)
|  | INDOILHFO2 | High Sulphur Fuel Oil (IND) | PJ |  |  |  |  | High Sulphur Fuel Oil (IND)
|  | INDOILKER | Kerosene (IND) | PJ |  |  |  |  | Kerosene (IND)
|  | INDOILNAP | Naphtha (IND) | PJ |  |  |  |  | Naphtha (IND)
|  | INDOILPCK | Petroleum Coke (IND) | PJ |  |  |  |  | Petroleum Coke (IND)
|  | INDOILOTH | Other petroleum products (IND) | PJ |  |  |  |  | Other petroleum products (IND)
|  | INDGASNAT | Natural Gas (IND) | PJ |  |  |  |  | Natural Gas (IND)
|  | INDGASBFG | Blast Furnace Gas (IND) | PJ |  |  |  |  | Blast Furnace Gas (IND)
|  | INDBIOLOG | Wood (IND) | PJ |  |  |  |  | Wood (IND)
|  | INDBIOLOGA | Agricultural residues (IND) | PJ |  |  |  |  | Agricultural residues (IND)
|  | INDBIOLOGF | Forrest residues (IND) | PJ |  |  |  |  | Forrest residues (IND)
|  | INDBIOWMU | Municipal waste (IND) | PJ |  |  |  |  | Municipal waste (IND)
|  | INDBIOWID | Industrial Waste (IND) | PJ |  |  |  |  | Industrial Waste (IND)
|  | INDBIOWAN | Animal waste (IND) | PJ |  |  |  |  | Animal waste (IND)
|  | INDBIOWCO | Waste cooking oils (IND) | PJ |  |  |  |  | Waste cooking oils (IND)
|  | INDBIOETH | Pure Bioethanol (IND) | PJ |  |  |  |  | Pure Bioethanol (IND)
|  | INDBIODSL | Biodiesel (IND) | PJ |  |  |  |  | Biodiesel (IND)
|  | INDBIOETH | Bioethanol (IND) | PJ |  |  |  |  | Bioethanol (IND)
|  | INDBIOBGS | Biogas (IND) | PJ |  |  |  |  | Biogas (IND)
|  | INDBIOPLT | Pellet (IND) | PJ |  |  |  |  | Pellet (IND)
|  | INDBIOCHR | Charcoal (IND) | PJ |  |  |  |  | Charcoal (IND)
|  | INDRESHYD | Hydro Energy (IND) | PJ |  |  |  |  | Hydro Energy (IND)
|  | INDRESSOL | Solar Energy (IND) | PJ |  |  |  |  | Solar Energy (IND)
|  | INDRESWIN | Wind Energy (IND) | PJ |  |  |  |  | Wind Energy (IND)
|  | INDRESGEO | Geothermal Energy (IND) | PJ |  |  |  |  | Geothermal Energy (IND)
|  | RSDCOAANT | Anthracite (RSD) | PJ |  |  |  |  | Anthracite (RSD)
|  | RSDCOACCL | Coking coal (RSD) | PJ |  |  |  |  | Coking coal (RSD)
|  | RSDCOABIC | Other bituminous coal (RSD) | PJ |  |  |  |  | Other bituminous coal (RSD)
|  | RSDCOALIG | LigniteBrown Coal (RSD) | PJ |  |  |  |  | LigniteBrown Coal (RSD)
|  | RSDCOACOC | Coke oven coke (RSD) | PJ |  |  |  |  | Coke oven coke (RSD)
|  | RSDCOACTA | Coal tar (RSD) | PJ |  |  |  |  | Coal tar (RSD)
|  | RSDCOABKB | BKB (brown coal briquettes) (RSD) | PJ |  |  |  |  | BKB (brown coal briquettes) (RSD)
|  | RSDOILRFG | Refinery gas (RSD) | PJ |  |  |  |  | Refinery gas (RSD)
|  | RSDOILDSL | Diesel (RSD) | PJ |  |  |  |  | Diesel (RSD)
|  | RSDOILGSL | Gasoline (RSD) | PJ |  |  |  |  | Gasoline (RSD)
|  | RSDOILLPG | Liquified petroleum gas (RSD) | PJ |  |  |  |  | Liquified petroleum gas (RSD)
|  | RSDOILHFO1 | Low Sulphur Fuel Oil (RSD) | PJ |  |  |  |  | Low Sulphur Fuel Oil (RSD)
|  | RSDOILHFO2 | High Sulphur Fuel Oil (RSD) | PJ |  |  |  |  | High Sulphur Fuel Oil (RSD)
|  | RSDOILKER | Kerosene (RSD) | PJ |  |  |  |  | Kerosene (RSD)
|  | RSDOILOTH | Other petroleum products (RSD) | PJ |  |  |  |  | Other petroleum products (RSD)
|  | RSDGASNAT | Natural Gas (RSD) | PJ |  |  |  |  | Natural Gas (RSD)
|  | RSDBIOLOG | Wood (RSD) | PJ |  |  |  |  | Wood (RSD)
|  | RSDBIOLOGA | Agricultural residues (RSD) | PJ |  |  |  |  | Agricultural residues (RSD)
|  | RSDBIOLOGF | Forrest residues (RSD) | PJ |  |  |  |  | Forrest residues (RSD)
|  | RSDBIOWMU | Municipal waste (RSD) | PJ |  |  |  |  | Municipal waste (RSD)
|  | RSDBIOWAN | Animal waste (RSD) | PJ |  |  |  |  | Animal waste (RSD)
|  | RSDBIOWCO | Waste cooking oils (RSD) | PJ |  |  |  |  | Waste cooking oils (RSD)
|  | RSDBIOETH | Pure Bioethanol (RSD) | PJ |  |  |  |  | Pure Bioethanol (RSD)
|  | RSDBIODSL | Biodiesel (RSD) | PJ |  |  |  |  | Biodiesel (RSD)
|  | RSDBIOETH | Bioethanol (RSD) | PJ |  |  |  |  | Bioethanol (RSD)
|  | RSDBIOBGS | Biogas (RSD) | PJ |  |  |  |  | Biogas (RSD)
|  | RSDBIOPLT | Pellet (RSD) | PJ |  |  |  |  | Pellet (RSD)
|  | RSDBIOCHR | Charcoal (RSD) | PJ |  |  |  |  | Charcoal (RSD)
|  | RSDRESHYD | Hydro Energy (RSD) | PJ |  |  |  |  | Hydro Energy (RSD)
|  | RSDRESSOL | Solar Energy (RSD) | PJ |  |  |  |  | Solar Energy (RSD)
|  | RSDRESWIN | Wind Energy (RSD) | PJ |  |  |  |  | Wind Energy (RSD)
|  | RSDRESGEO | Geothermal Energy (RSD) | PJ |  |  |  |  | Geothermal Energy (RSD)
|  | COMCOAANT | Anthracite (COM) | PJ |  |  |  |  | Anthracite (COM)
|  | COMCOACCL | Coking coal (COM) | PJ |  |  |  |  | Coking coal (COM)
|  | COMCOABIC | Other bituminous coal (COM) | PJ |  |  |  |  | Other bituminous coal (COM)
|  | COMCOALIG | LigniteBrown Coal (COM) | PJ |  |  |  |  | LigniteBrown Coal (COM)
|  | COMCOACOC | Coke oven coke (COM) | PJ |  |  |  |  | Coke oven coke (COM)
|  | COMCOACTA | Coal tar (COM) | PJ |  |  |  |  | Coal tar (COM)
|  | COMCOABKB | BKB (brown coal briquettes) (COM) | PJ |  |  |  |  | BKB (brown coal briquettes) (COM)
|  | COMOILRFG | Refinery gas (COM) | PJ |  |  |  |  | Refinery gas (COM)
|  | COMOILDSL | Diesel (COM) | PJ |  |  |  |  | Diesel (COM)
|  | COMOILGSL | Gasoline (COM) | PJ |  |  |  |  | Gasoline (COM)
|  | COMOILLPG | Liquified petroleum gas (COM) | PJ |  |  |  |  | Liquified petroleum gas (COM)
|  | COMOILHFO1 | Low Sulphur Fuel Oil (COM) | PJ |  |  |  |  | Low Sulphur Fuel Oil (COM)
|  | COMOILHFO2 | High Sulphur Fuel Oil (COM) | PJ |  |  |  |  | High Sulphur Fuel Oil (COM)
|  | COMOILKER | Kerosene (COM) | PJ |  |  |  |  | Kerosene (COM)
|  | COMOILOTH | Other petroleum products (COM) | PJ |  |  |  |  | Other petroleum products (COM)
|  | COMGASNAT | Natural Gas (COM) | PJ |  |  |  |  | Natural Gas (COM)
|  | COMBIOLOG | Wood (COM) | PJ |  |  |  |  | Wood (COM)
|  | COMBIOLOGA | Agricultural residues (COM) | PJ |  |  |  |  | Agricultural residues (COM)
|  | COMBIOLOGF | Forrest residues (COM) | PJ |  |  |  |  | Forrest residues (COM)
|  | COMBIOWMU | Municipal waste (COM) | PJ |  |  |  |  | Municipal waste (COM)
|  | COMBIOWAN | Animal waste (COM) | PJ |  |  |  |  | Animal waste (COM)
|  | COMBIOWCO | Waste cooking oils (COM) | PJ |  |  |  |  | Waste cooking oils (COM)
|  | COMBIOETH | Pure Bioethanol (COM) | PJ |  |  |  |  | Pure Bioethanol (COM)
|  | COMBIODSL | Biodiesel (COM) | PJ |  |  |  |  | Biodiesel (COM)
|  | COMBIOETH | Bioethanol (COM) | PJ |  |  |  |  | Bioethanol (COM)
|  | COMBIOBGS | Biogas (COM) | PJ |  |  |  |  | Biogas (COM)
|  | COMBIOPLT | Pellet (COM) | PJ |  |  |  |  | Pellet (COM)
|  | COMBIOCHR | Charcoal (COM) | PJ |  |  |  |  | Charcoal (COM)
|  | COMRESHYD | Hydro Energy (COM) | PJ |  |  |  |  | Hydro Energy (COM)
|  | COMRESSOL | Solar Energy (COM) | PJ |  |  |  |  | Solar Energy (COM)
|  | COMRESWIN | Wind Energy (COM) | PJ |  |  |  |  | Wind Energy (COM)
|  | COMRESGEO | Geothermal Energy (COM) | PJ |  |  |  |  | Geothermal Energy (COM)
|  | AGRCOAANT | Anthracite (AGR) | PJ |  |  |  |  | Anthracite (AGR)
|  | AGRCOACCL | Coking coal (AGR) | PJ |  |  |  |  | Coking coal (AGR)
|  | AGRCOABIC | Other bituminous coal (AGR) | PJ |  |  |  |  | Other bituminous coal (AGR)
|  | AGRCOALIG | LigniteBrown Coal (AGR) | PJ |  |  |  |  | LigniteBrown Coal (AGR)
|  | AGRCOACOC | Coke oven coke (AGR) | PJ |  |  |  |  | Coke oven coke (AGR)
|  | AGRCOACTA | Coal tar (AGR) | PJ |  |  |  |  | Coal tar (AGR)
|  | AGRCOABKB | BKB (brown coal briquettes) (AGR) | PJ |  |  |  |  | BKB (brown coal briquettes) (AGR)
|  | AGROILRFG | Refinery gas (AGR) | PJ |  |  |  |  | Refinery gas (AGR)
|  | AGROILDSL | Diesel (AGR) | PJ |  |  |  |  | Diesel (AGR)
|  | AGROILGSL | Gasoline (AGR) | PJ |  |  |  |  | Gasoline (AGR)
|  | AGROILLPG | Liquified petroleum gas (AGR) | PJ |  |  |  |  | Liquified petroleum gas (AGR)
|  | AGROILHFO1 | Low Sulphur Fuel Oil (AGR) | PJ |  |  |  |  | Low Sulphur Fuel Oil (AGR)
|  | AGROILHFO2 | High Sulphur Fuel Oil (AGR) | PJ |  |  |  |  | High Sulphur Fuel Oil (AGR)
|  | AGROILKER | Kerosene (AGR) | PJ |  |  |  |  | Kerosene (AGR)
|  | AGROILOTH | Other petroleum products (AGR) | PJ |  |  |  |  | Other petroleum products (AGR)
|  | AGRGASNAT | Natural Gas (AGR) | PJ |  |  |  |  | Natural Gas (AGR)
|  | AGRBIOLOG | Wood (AGR) | PJ |  |  |  |  | Wood (AGR)
|  | AGRBIOLOGA | Agricultural residues (AGR) | PJ |  |  |  |  | Agricultural residues (AGR)
|  | AGRBIOLOGF | Forrest residues (AGR) | PJ |  |  |  |  | Forrest residues (AGR)
|  | AGRBIOWMU | Municipal waste (AGR) | PJ |  |  |  |  | Municipal waste (AGR)
|  | AGRBIOWAN | Animal waste (AGR) | PJ |  |  |  |  | Animal waste (AGR)
|  | AGRBIOWCO | Waste cooking oils (AGR) | PJ |  |  |  |  | Waste cooking oils (AGR)
|  | AGRBIOETH | Pure Bioethanol (AGR) | PJ |  |  |  |  | Pure Bioethanol (AGR)
|  | AGRBIODSL | Biodiesel (AGR) | PJ |  |  |  |  | Biodiesel (AGR)
|  | AGRBIOETH | Bioethanol (AGR) | PJ |  |  |  |  | Bioethanol (AGR)
|  | AGRBIOBGS | Biogas (AGR) | PJ |  |  |  |  | Biogas (AGR)
|  | AGRBIOPLT | Pellet (AGR) | PJ |  |  |  |  | Pellet (AGR)
|  | AGRBIOCHR | Charcoal (AGR) | PJ |  |  |  |  | Charcoal (AGR)
|  | AGRRESHYD | Hydro Energy (AGR) | PJ |  |  |  |  | Hydro Energy (AGR)
|  | AGRRESSOL | Solar Energy (AGR) | PJ |  |  |  |  | Solar Energy (AGR)
|  | AGRRESWIN | Wind Energy (AGR) | PJ |  |  |  |  | Wind Energy (AGR)
|  | AGRRESGEO | Geothermal Energy (AGR) | PJ |  |  |  |  | Geothermal Energy (AGR)
|  | TRAOILDSL | Diesel (TRA) | PJ |  |  |  |  | Diesel (TRA)
|  | TRAOILGSL | Gasoline (TRA) | PJ |  |  |  |  | Gasoline (TRA)
|  | TRAOILGSA | Aviation Gasoline (TRA) | PJ |  |  |  |  | Aviation Gasoline (TRA)
|  | TRAOILLPG | Liquified petroleum gas (TRA) | PJ |  |  |  |  | Liquified petroleum gas (TRA)
|  | TRAOILHFO1 | Low Sulphur Fuel Oil (TRA) | PJ |  |  |  |  | Low Sulphur Fuel Oil (TRA)
|  | TRAOILHFO2 | High Sulphur Fuel Oil (TRA) | PJ |  |  |  |  | High Sulphur Fuel Oil (TRA)
|  | TRAOILKER | Kerosene (TRA) | PJ |  |  |  |  | Kerosene (TRA)
|  | TRAOILNAP | Naphtha (TRA) | PJ |  |  |  |  | Naphtha (TRA)
|  | TRAOILOTH | Other petroleum products (TRA) | PJ |  |  |  |  | Other petroleum products (TRA)
|  | TRAGASNAT | Natural Gas (TRA) | PJ |  |  |  |  | Natural Gas (TRA)
|  | TRABIODSL | Biodiesel (TRA) | PJ |  |  |  |  | Biodiesel (TRA)
|  | TRABIOETH | Bioethanol (TRA) | PJ |  |  |  |  | Bioethanol (TRA)
|  | TRABIOBGS | Biogas (TRA) | PJ |  |  |  |  | Biogas (TRA)
|  | ELECOAANT | Anthracite (ELE) | PJ |  |  |  |  | Anthracite (ELE)
|  | ELECOACCL | Coking coal (ELE) | PJ |  |  |  |  | Coking coal (ELE)
|  | ELECOABIC | Other bituminous coal (ELE) | PJ |  |  |  |  | Other bituminous coal (ELE)
|  | ELECOALIG | LigniteBrown Coal (ELE) | PJ |  |  |  |  | LigniteBrown Coal (ELE)
|  | ELECOACOC | Coke oven coke (ELE) | PJ |  |  |  |  | Coke oven coke (ELE)
|  | ELECOACTA | Coal tar (ELE) | PJ |  |  |  |  | Coal tar (ELE)
|  | ELECOABKB | BKB (brown coal briquettes) (ELE) | PJ |  |  |  |  | BKB (brown coal briquettes) (ELE)
|  | ELEOILRFG | Refinery gas (ELE) | PJ |  |  |  |  | Refinery gas (ELE)
|  | ELEOILDSL | Diesel (ELE) | PJ |  |  |  |  | Diesel (ELE)
|  | ELEOILGSL | Gasoline (ELE) | PJ |  |  |  |  | Gasoline (ELE)
|  | ELEOILLPG | Liquified petroleum gas (ELE) | PJ |  |  |  |  | Liquified petroleum gas (ELE)
|  | ELEOILHFO1 | Low Sulphur Fuel Oil (ELE) | PJ |  |  |  |  | Low Sulphur Fuel Oil (ELE)
|  | ELEOILHFO2 | High Sulphur Fuel Oil (ELE) | PJ |  |  |  |  | High Sulphur Fuel Oil (ELE)
|  | ELEOILKER | Kerosene (ELE) | PJ |  |  |  |  | Kerosene (ELE)
|  | ELEOILNAP | Naphtha (ELE) | PJ |  |  |  |  | Naphtha (ELE)
|  | ELEOILPCK | Petroleum Coke (ELE) | PJ |  |  |  |  | Petroleum Coke (ELE)
|  | ELEOILOTH | Other petroleum products (ELE) | PJ |  |  |  |  | Other petroleum products (ELE)
|  | ELEOILSHO | Shale Oil (ELE) | PJ |  |  |  |  | Shale Oil (ELE)
|  | ELEGASNAT | Natural Gas (ELE) | PJ |  |  |  |  | Natural Gas (ELE)
|  | ELEGASBFG | Blast Furnace Gas (ELE) | PJ |  |  |  |  | Blast Furnace Gas (ELE)
|  | ELEBIOLOG | Wood (ELE) | PJ |  |  |  |  | Wood (ELE)
|  | ELEBIOLOGA | Agricultural residues (ELE) | PJ |  |  |  |  | Agricultural residues (ELE)
|  | ELEBIOLOGF | Forrest residues (ELE) | PJ |  |  |  |  | Forrest residues (ELE)
|  | ELEBIOWMU | Municipal waste (ELE) | PJ |  |  |  |  | Municipal waste (ELE)
|  | ELEBIOWID | Industrial Waste (ELE) | PJ |  |  |  |  | Industrial Waste (ELE)
|  | ELEBIOWAN | Animal waste (ELE) | PJ |  |  |  |  | Animal waste (ELE)
|  | ELEBIOWCO | Waste cooking oils (ELE) | PJ |  |  |  |  | Waste cooking oils (ELE)
|  | ELEBIOETH | Pure Bioethanol (ELE) | PJ |  |  |  |  | Pure Bioethanol (ELE)
|  | ELEBIODSL | Biodiesel (ELE) | PJ |  |  |  |  | Biodiesel (ELE)
|  | ELEBIOETH | Bioethanol (ELE) | PJ |  |  |  |  | Bioethanol (ELE)
|  | ELEBIOBGS | Biogas (ELE) | PJ |  |  |  |  | Biogas (ELE)
|  | ELEBIOPLT | Pellet (ELE) | PJ |  |  |  |  | Pellet (ELE)
|  | ELERESHYD | Hydro Energy (ELE) | PJ |  |  |  |  | Hydro Energy (ELE)
|  | ELERESSOL | Solar Energy (ELE) | PJ |  |  |  |  | Solar Energy (ELE)
|  | ELERESWIN | Wind Energy (ELE) | PJ |  |  |  |  | Wind Energy (ELE)
|  | ELERESGEO | Geothermal Energy (ELE) | PJ |  |  |  |  | Geothermal Energy (ELE)
|  | ELENUCLFL | Nuclear Fuel (ELE) | PJ |  |  |  |  | Nuclear Fuel (ELE)
|  | HETCOAANT | Anthracite (HET) | PJ |  |  |  |  | Anthracite (HET)
|  | HETCOACCL | Coking coal (HET) | PJ |  |  |  |  | Coking coal (HET)
|  | HETCOABIC | Other bituminous coal (HET) | PJ |  |  |  |  | Other bituminous coal (HET)
|  | HETCOALIG | LigniteBrown Coal (HET) | PJ |  |  |  |  | LigniteBrown Coal (HET)
|  | HETCOACOC | Coke oven coke (HET) | PJ |  |  |  |  | Coke oven coke (HET)
|  | HETCOACTA | Coal tar (HET) | PJ |  |  |  |  | Coal tar (HET)
|  | HETCOABKB | BKB (brown coal briquettes) (HET) | PJ |  |  |  |  | BKB (brown coal briquettes) (HET)
|  | HETOILRFG | Refinery gas (HET) | PJ |  |  |  |  | Refinery gas (HET)
|  | HETOILDSL | Diesel (HET) | PJ |  |  |  |  | Diesel (HET)
|  | HETOILGSL | Gasoline (HET) | PJ |  |  |  |  | Gasoline (HET)
|  | HETOILLPG | Liquified petroleum gas (HET) | PJ |  |  |  |  | Liquified petroleum gas (HET)
|  | HETOILHFO1 | Low Sulphur Fuel Oil (HET) | PJ |  |  |  |  | Low Sulphur Fuel Oil (HET)
|  | HETOILHFO2 | High Sulphur Fuel Oil (HET) | PJ |  |  |  |  | High Sulphur Fuel Oil (HET)
|  | HETOILKER | Kerosene (HET) | PJ |  |  |  |  | Kerosene (HET)
|  | HETOILNAP | Naphtha (HET) | PJ |  |  |  |  | Naphtha (HET)
|  | HETOILPCK | Petroleum Coke (HET) | PJ |  |  |  |  | Petroleum Coke (HET)
|  | HETOILOTH | Other petroleum products (HET) | PJ |  |  |  |  | Other petroleum products (HET)
|  | HETOILSHO | Shale Oil (HET) | PJ |  |  |  |  | Shale Oil (HET)
|  | HETGASNAT | Natural Gas (HET) | PJ |  |  |  |  | Natural Gas (HET)
|  | HETGASBFG | Blast Furnace Gas (HET) | PJ |  |  |  |  | Blast Furnace Gas (HET)
|  | HETBIOLOG | Wood (HET) | PJ |  |  |  |  | Wood (HET)
|  | HETBIOLOGA | Agricultural residues (HET) | PJ |  |  |  |  | Agricultural residues (HET)
|  | HETBIOLOGF | Forrest residues (HET) | PJ |  |  |  |  | Forrest residues (HET)
|  | HETBIOWMU | Municipal waste (HET) | PJ |  |  |  |  | Municipal waste (HET)
|  | HETBIOWID | Industrial Waste (HET) | PJ |  |  |  |  | Industrial Waste (HET)
|  | HETBIOWAN | Animal waste (HET) | PJ |  |  |  |  | Animal waste (HET)
|  | HETBIOWCO | Waste cooking oils (HET) | PJ |  |  |  |  | Waste cooking oils (HET)
|  | HETBIOETH | Pure Bioethanol (HET) | PJ |  |  |  |  | Pure Bioethanol (HET)
|  | HETBIODSL | Biodiesel (HET) | PJ |  |  |  |  | Biodiesel (HET)
|  | HETBIOETH | Bioethanol (HET) | PJ |  |  |  |  | Bioethanol (HET)
|  | HETBIOBGS | Biogas (HET) | PJ |  |  |  |  | Biogas (HET)
|  | HETBIOPLT | Pellet (HET) | PJ |  |  |  |  | Pellet (HET)
|  | HETBIOCHR | Charcoal (HET) | PJ |  |  |  |  | Charcoal (HET)
|  | HETRESHYD | Hydro Energy (HET) | PJ |  |  |  |  | Hydro Energy (HET)
|  | HETRESSOL | Solar Energy (HET) | PJ |  |  |  |  | Solar Energy (HET)
|  | HETRESGEO | Geothermal Energy (HET) | PJ |  |  |  |  | Geothermal Energy (HET)
|  | ELCHIG | High Voltage electricity after losses | PJ |  | DAYNITE |  | ELC | High Voltage electricity after losses
|  | ELCHIGG | High Voltage electricity before Losses | PJ |  | DAYNITE |  | ELC | High Voltage electricity before Losses
|  | ELCMED | Medium Voltage electricity | PJ |  | DAYNITE |  | ELC | Medium Voltage electricity
|  | ELCLOW | Low Voltage electricity | PJ |  | DAYNITE |  | ELC | Low Voltage electricity
|  | SUPELC | Electricity (SUP) | PJ |  | DAYNITE |  | ELC | Electricity (SUP)
|  | INDELC | Electricity (IND) | PJ |  | DAYNITE |  | ELC | Electricity (IND)
|  | RSDELC | Electricity (RSD) | PJ |  | DAYNITE |  | ELC | Electricity (RSD)
|  | COMELC | Electricity (COM) | PJ |  | DAYNITE |  | ELC | Electricity (COM)
|  | AGRELC | Electricity (AGR) | PJ |  | DAYNITE |  | ELC | Electricity (AGR)
|  | TRAELC | Electricity (TRA) | PJ |  | DAYNITE |  | ELC | Electricity (TRA)
|  | HETELC | Electricity (HET) | PJ |  | DAYNITE |  | ELC | Electricity (HET)
|  | ELCMLO | Medium-Low Voltage electricity | PJ |  | DAYNITE |  | ELC | Medium-Low Voltage electricity
Note on B3: Csets declarations are inherited until the next one is encountered. Allowed Cset: NRG (Energy) ENV (Emission) DEM (Demand) MAT (Material) FIN (Financial)
Note on G3: LO for PRODUCTION >= CONSUMPTION (Default) FX for PRODUCTION = CONSUMPTION UP for PRODUCTION <= CONSUMPTION
Note on H3: Allowed CTSLvl SEASON (Seasonal level) WEEKLY (Weekly level) DAYNITE (day and night level)
Note on I3: Allowed PeakTS ANNUAL (to generate Peak Equation for all the TimeSlices) User TS (to generate Peak Equation for a single TS)
Note on J3: Allowed Ctype ELC (Electricity)
Note on P3: Csets declarations are inherited until the next one is encountered. Allowed Cset: NRG (Energy) ENV (Emission) DEM (Demand) MAT (Material) FIN (Financial)
Note on U3: LO for PRODUCTION >= CONSUMPTION (Default) FX for PRODUCTION = CONSUMPTION UP for PRODUCTION <= CONSUMPTION
Note on V3: Allowed CTSLvl SEASON (Seasonal level) WEEKLY (Weekly level) DAYNITE (day and night level)
Note on W3: Allowed PeakTS ANNUAL (to generate Peak Equation for all the TimeSlices) User TS (to generate Peak Equation for a single TS)
Note on X3: Allowed Ctype ELC (Electricity)