## Fill_Orders
Create and Fill Tables with Base Year Data
~TFM_Fill-R: w=RSD_Retrofit_BND; Scenario=BASE; Hcol=Region
| TimeSlice | LimType | Pset_PN | Attribute | Year | KZK | Pset_CI | Pset_CO | Cset_CN | Cset_Set
|  |  | RSD_DW_* | STOCK |  | 1
|  |  | RSD_DW_* | LIFE |  | 1
~TFM_Fill-R: w=TER_Retrofit_BND; Scenario=BASE; Hcol=Region
| TimeSlice | LimType | Pset_PN | Attribute | Year | KZK | Pset_CI | Pset_CO | Cset_CN | Cset_Set
|  |  | TER_BU_* | STOCK |  | 1
|  |  | TER_BU_* | LIFE |  | 1

## RSD_Retrofit_BND
scenario | attribute | process | commodity | lim_type | time_slice | year | commodity_group | currency | stage | sow | KZK
BASE | LIFE | RSD_DW_APA1 | - | - | - | 2017 | - | - | - | - | 80 | LIFERSD_DW_APA1 | 80
BASE | LIFE | RSD_DW_APA2 | - | - | - | 2017 | - | - | - | - | 80 | LIFERSD_DW_APA2 | 80 |  |  | Maximum Refurbishment level in the Residential Sector (Number of Dwellings that can be refurbished annually)
BASE | LIFE | RSD_DW_APA3 | - | - | - | 2017 | - | - | - | - | 80 | LIFERSD_DW_APA3 | 80
BASE | LIFE | RSD_DW_APA4 | - | - | - | 2017 | - | - | - | - | 80 | LIFERSD_DW_APA4 | 80 |  |  | Attribute | LimType | PSET_PN | CSET_CN | YEAR | KZK
BASE | LIFE | RSD_DW_DTA1 | - | - | - | 2017 | - | - | - | - | 75 | LIFERSD_DW_DTA1 | 75 |  |  | * |  |  |  |  | 3 |  |  | Max. Annual Rate of Refurbishment in % of Dwellings for Retrofits |  | Stock of buildings after annual demolitions
BASE | LIFE | RSD_DW_DTA2 | - | - | - | 2017 | - | - | - | - | 75 | LIFERSD_DW_DTA2 | 75 |  |  | *Units: |  |  |  |  | 000dwellings |  |  | KZK | Year | Stock of buildings left in Year n
BASE | LIFE | RSD_DW_DTA3 | - | - | - | 2017 | - | - | - | - | 75 | LIFERSD_DW_DTA3 | 75 |  |  |  |  | Dum_RSD_Retrofit | DumRSD_APA1 | 2020 | 38.2049 |  | RSD_DW_APA1 | 3% | 2020 | 1273.4982
BASE | LIFE | RSD_DW_DTA4 | - | - | - | 2017 | - | - | - | - | 75 | LIFERSD_DW_DTA4 | 75 |  |  |  |  | Dum_RSD_Retrofit | DumRSD_APA2 | 2020 | 43.1761 |  | RSD_DW_APA2 | 3% | 2020 | 1439.2022
BASE | STOCK | RSD_DW_APA1 | - | - | - | 2017 | - | - | - | - | 1323.115 | STOCKRSD_DW_APA1 | 1323.115 |  |  |  |  | Dum_RSD_Retrofit | DumRSD_APA3 | 2020 | 5.1818 |  | RSD_DW_APA3 | 3% | 2020 | 172.7264
BASE | STOCK | RSD_DW_APA2 | - | - | - | 2017 | - | - | - | - | 1495.275 | STOCKRSD_DW_APA2 | 1495.275 |  |  |  |  | Dum_RSD_Retrofit | DumRSD_APA4 | 2020 | 7.2849 |  | RSD_DW_APA4 | 3% | 2020 | 242.8311
BASE | STOCK | RSD_DW_APA3 | - | - | - | 2017 | - | - | - | - | 179.456 | STOCKRSD_DW_APA3 | 179.456 |  |  |  |  | Dum_RSD_Retrofit | DumRSD_DTA1 | 2020 | 15.484 |  | RSD_DW_DTA1 | 3% | 2020 | 516.1344
BASE | STOCK | RSD_DW_APA4 | - | - | - | 2017 | - | - | - | - | 252.292 | STOCKRSD_DW_APA4 | 252.292 |  |  |  |  | Dum_RSD_Retrofit | DumRSD_DTA2 | 2020 | 21.4983 |  | RSD_DW_DTA2 | 3% | 2020 | 716.6102
BASE | STOCK | RSD_DW_DTA1 | - | - | - | 2017 | - | - | - | - | 537.64 | STOCKRSD_DW_DTA1 | 537.64 |  |  |  |  | Dum_RSD_Retrofit | DumRSD_DTA3 | 2020 | 4.9264 |  | RSD_DW_DTA3 | 3% | 2020 | 164.2128
BASE | STOCK | RSD_DW_DTA2 | - | - | - | 2017 | - | - | - | - | 746.469 | STOCKRSD_DW_DTA2 | 746.469 |  |  |  |  | Dum_RSD_Retrofit | DumRSD_DTA4 | 2020 | 17.1153 |  | RSD_DW_DTA4 | 3% | 2020 | 570.5107
BASE | STOCK | RSD_DW_DTA3 | - | - | - | 2017 | - | - | - | - | 171.055 | STOCKRSD_DW_DTA3 | 171.055 |  |  |  |  | Dum_RSD_Retrofit | DumRSD_APA1 | 2025 | 216.8255 |  |  |  | 2025 | 1190.8035
BASE | STOCK | RSD_DW_DTA4 | - | - | - | 2017 | - | - | - | - | 594.282 | STOCKRSD_DW_DTA4 | 594.282 |  |  |  |  | Dum_RSD_Retrofit | DumRSD_APA2 | 2025 | 245.0382 |  |  |  | 2025 | 1345.7475
[18 empty] | Dum_RSD_Retrofit | DumRSD_APA3 | 2025 | 29.4084 |  |  |  | 2025 | 161.5104
[18 empty] | Dum_RSD_Retrofit | DumRSD_APA4 | 2025 | 41.3444 |  |  |  | 2025 | 227.0628
[18 empty] | Dum_RSD_Retrofit | DumRSD_DTA1 | 2025 | 87.5278 |  |  |  | 2025 | 480.2917
[18 empty] | Dum_RSD_Retrofit | DumRSD_DTA2 | 2025 | 121.5252 |  |  |  | 2025 | 666.8456
[18 empty] | Dum_RSD_Retrofit | DumRSD_DTA3 | 2025 | 27.8478 |  |  |  | 2025 | 152.8091
[18 empty] | Dum_RSD_Retrofit | DumRSD_DTA4 | 2025 | 96.7491 |  |  |  | 2025 | 530.8919
[18 empty] | Dum_RSD_Retrofit | DumRSD_APA1 | 2030 | 383.0418 |  |  |  | 2030 | 1108.1088
[18 empty] | Dum_RSD_Retrofit | DumRSD_APA2 | 2030 | 432.8821 |  |  |  | 2030 | 1252.2928
[18 empty] | Dum_RSD_Retrofit | DumRSD_APA3 | 2030 | 51.9525 |  |  |  | 2030 | 150.2944
[18 empty] | Dum_RSD_Retrofit | DumRSD_APA4 | 2030 | 73.0385 |  |  |  | 2030 | 211.2946
[18 empty] | Dum_RSD_Retrofit | DumRSD_DTA1 | 2030 | 154.1952 |  |  |  | 2030 | 444.4491
[18 empty] | Dum_RSD_Retrofit | DumRSD_DTA2 | 2030 | 214.0873 |  |  |  | 2030 | 617.081
[18 empty] | Dum_RSD_Retrofit | DumRSD_DTA3 | 2030 | 49.0586 |  |  |  | 2030 | 141.4055
[18 empty] | Dum_RSD_Retrofit | DumRSD_DTA4 | 2030 | 170.4401 |  |  |  | 2030 | 491.2731
[18 empty] | Dum_RSD_Retrofit | DumRSD_APA1 | 2040 | 665.8576 |  |  |  | 2040 | 942.7194
[18 empty] | Dum_RSD_Retrofit | DumRSD_APA2 | 2040 | 752.4971 |  |  |  | 2040 | 1065.3834
[18 empty] | Dum_RSD_Retrofit | DumRSD_APA3 | 2040 | 90.3112 |  |  |  | 2040 | 127.8624
[18 empty] | Dum_RSD_Retrofit | DumRSD_APA4 | 2040 | 126.9659 |  |  |  | 2040 | 179.7581
[18 empty] | Dum_RSD_Retrofit | DumRSD_DTA1 | 2040 | 266.0243 |  |  |  | 2040 | 372.7637
[18 empty] | Dum_RSD_Retrofit | DumRSD_DTA2 | 2040 | 369.3529 |  |  |  | 2040 | 517.5518
[18 empty] | Dum_RSD_Retrofit | DumRSD_DTA3 | 2040 | 84.638 |  |  |  | 2040 | 118.5981
[18 empty] | Dum_RSD_Retrofit | DumRSD_DTA4 | 2040 | 294.0507 |  |  |  | 2040 | 412.0355
[18 empty] | Dum_RSD_Retrofit | DumRSD_APA1 | 2050 | 777.3301 |  |  |  | 2050 | 777.3301
[18 empty] | Dum_RSD_Retrofit | DumRSD_APA2 | 2050 | 878.4741 |  |  |  | 2050 | 878.4741
[18 empty] | Dum_RSD_Retrofit | DumRSD_APA3 | 2050 | 105.4304 |  |  |  | 2050 | 105.4304
[18 empty] | Dum_RSD_Retrofit | DumRSD_APA4 | 2050 | 148.2216 |  |  |  | 2050 | 148.2216
[18 empty] | Dum_RSD_Retrofit | DumRSD_DTA1 | 2050 | 301.0784 |  |  |  | 2050 | 301.0784
[18 empty] | Dum_RSD_Retrofit | DumRSD_DTA2 | 2050 | 418.0226 |  |  |  | 2050 | 418.0226
[18 empty] | Dum_RSD_Retrofit | DumRSD_DTA3 | 2050 | 95.7908 |  |  |  | 2050 | 95.7908
[18 empty] | Dum_RSD_Retrofit | DumRSD_DTA4 | 2050 | 332.7979 |  |  |  | 2050 | 332.7979
[19 empty] | Reg Lookup | 3
~UC_Sets: R_E: KZK
~UC_T: UC_RHSRTS~UP
| Tech Lookups |  |  | Heating Demand Nomenclature |  |  | Dummy processes for providing Unmet Demand for Space heating | [6 empty] | UC_N | Pset_PN | Cset_CN | Attribute | Year | UC_IRE-I | KZK | UC_RHSRTS~UP~0 | UC_Desc
| 1 | DumRSD_APA1 |  | RSD_APA2_SH |  |  | RSD_UMSH_APA2 |  |  |  |  | 1 |  | UCRetr_RSD_APA1 | Dum_RSD_Retrofit | DumRSD_APA1_Ret* |  | 2020 | 1 | 38.2049 | 5 | Upper limit of retrofits in RSD_APA1
| 2 | DumRSD_APA2 |  | RSD_APA3_SH |  |  | RSD_UMSH_APA3 | [7 empty] | Dum_RSD_Retrofit | DumRSD_APA1_Ret* |  | 2025 | 1 | 216.8255
| 3 | DumRSD_APA3 |  | RSD_APA1_SH |  |  | RSD_UMSH_APA1 | [7 empty] | Dum_RSD_Retrofit | DumRSD_APA1_Ret* |  | 2030 | 1 | 383.0418
| 4 | DumRSD_APA4 |  | RSD_APA4_SH |  |  | RSD_UMSH_APA4 | [7 empty] | Dum_RSD_Retrofit | DumRSD_APA1_Ret* |  | 2040 | 1 | 665.8576
| 5 | DumRSD_DTA1 |  | RSD_DTA2_SH |  |  | RSD_UMSH_DTA2 | [7 empty] | Dum_RSD_Retrofit | DumRSD_APA1_Ret* |  | 2050 | 1 | 777.3301
| 6 | DumRSD_DTA2 |  | RSD_DTA3_SH |  |  | RSD_UMSH_DTA3
| 7 | DumRSD_DTA3 |  | RSD_DTA1_SH |  |  | RSD_UMSH_DTA1
| 8 | DumRSD_DTA4 |  | RSD_DTA4_SH |  |  | RSD_UMSH_DTA4 | [10 empty] | ~UC_T: UC_RHSRTS~UP
[14 empty] | UC_N | Pset_PN | Cset_CN | Attribute | Year | UC_IRE-I | KZK | UC_RHSRTS~UP~0 | UC_Desc
[12 empty] | 2 |  | UCRetr_RSD_APA2 | Dum_RSD_Retrofit | DumRSD_APA2_Ret* |  | 2020 | 1 | 43.1761 | 5 | Upper limit of retrofits in RSD_APA2
[15 empty] | Dum_RSD_Retrofit | DumRSD_APA2_Ret* |  | 2025 | 1 | 245.0382
[15 empty] | Dum_RSD_Retrofit | DumRSD_APA2_Ret* |  | 2030 | 1 | 432.8821
|  |  |  | Typology | Calculated Space heating demand | Theoretical heating Demand | [8 empty] | Dum_RSD_Retrofit | DumRSD_APA2_Ret* |  | 2040 | 1 | 752.4971
[5 empty] | PJ per 000dwellings | PJ per 000dwellings | Ratio of Calculated/Theoretical | [7 empty] | Dum_RSD_Retrofit | DumRSD_APA2_Ret* |  | 2050 | 1 | 878.4741
|  |  |  | RSD_DW_APA2 | 0.023451 | 0.024623 | 0.95238
|  |  |  | RSD_DW_APA3 | 0.015276 | 0.016804 | 0.90909
|  |  |  | RSD_DW_APA1 | 0.021767 | 0.023944 | 0.90909 | [10 empty] | ~UC_T: UC_RHSRTS~UP
|  |  |  | RSD_DW_APA4 | 0.015511 | 0.015666 | 0.9901 | [6 empty] | UC_N | Pset_PN | Cset_CN | Attribute | Year | UC_IRE-I | KZK | UC_RHSRTS~UP~0 | UC_Desc
|  |  |  | RSD_DW_DTA2 | 0.07011 | 0.077121 | 0.90909 |  |  |  |  | 3 |  | UCRetr_RSD_APA3 | Dum_RSD_Retrofit | DumRSD_APA3_Ret* |  | 2020 | 1 | 5.1818 | 5 | Upper limit of retrofits in RSD_APA3
|  |  |  | RSD_DW_DTA3 | 0.0713 | 0.072013 | 0.9901 | [7 empty] | Dum_RSD_Retrofit | DumRSD_APA3_Ret* |  | 2025 | 1 | 29.4084
|  |  |  | RSD_DW_DTA1 | 0.081465 | 0.089611 | 0.90909 | [7 empty] | Dum_RSD_Retrofit | DumRSD_APA3_Ret* |  | 2030 | 1 | 51.9525
|  |  |  | RSD_DW_DTA4 | 0.054364 | 0.059801 | 0.90909 | [7 empty] | Dum_RSD_Retrofit | DumRSD_APA3_Ret* |  | 2040 | 1 | 90.3112
[15 empty] | Dum_RSD_Retrofit | DumRSD_APA3_Ret* |  | 2050 | 1 | 105.4304
|  |  |  | Space heating Demand Calculations (according to the BY RSD template) | [13 empty] | ~UC_T: UC_RHSRTS~UP
|  |  |  | COPY/PASTE | [9 empty] | UC_N | Pset_PN | Cset_CN | Attribute | Year | UC_IRE-I | KZK | UC_RHSRTS~UP~0 | UC_Desc
|  |  |  | RSD_DW_DTA1 | 0.081465 | 0.089611 | [5 empty] | 4 |  | UCRetr_RSD_APA4 | Dum_RSD_Retrofit | DumRSD_APA4_Ret* |  | 2020 | 1 | 7.2849 | 5 | Upper limit of retrofits in RSD_APA4
|  |  |  | RSD_DW_APA1 | 0.021767 | 0.023944 | [8 empty] | Dum_RSD_Retrofit | DumRSD_APA4_Ret* |  | 2025 | 1 | 41.3444
|  |  |  | RSD_DW_DTA2 | 0.07011 | 0.077121 | [8 empty] | Dum_RSD_Retrofit | DumRSD_APA4_Ret* |  | 2030 | 1 | 73.0385
|  |  |  | RSD_DW_APA2 | 0.023451 | 0.024623 | [8 empty] | Dum_RSD_Retrofit | DumRSD_APA4_Ret* |  | 2040 | 1 | 126.9659
|  |  |  | RSD_DW_DTA3 | 0.0713 | 0.072013 | [8 empty] | Dum_RSD_Retrofit | DumRSD_APA4_Ret* |  | 2050 | 1 | 148.2216
|  |  |  | RSD_DW_APA3 | 0.015276 | 0.016804
|  |  |  | RSD_DW_DTA4 | 0.054364 | 0.059801
|  |  |  | RSD_DW_APA4 | 0.015511 | 0.015666 | [11 empty] | ~UC_T: UC_RHSRTS~UP
[14 empty] | UC_N | Pset_PN | Cset_CN | Attribute | Year | UC_IRE-I | KZK | UC_RHSRTS~UP~0 | UC_Desc
[12 empty] | 5 |  | UCRetr_RSD_DTA1 | Dum_RSD_Retrofit | DumRSD_DTA1_Ret* |  | 2020 | 1 | 15.484 | 5 | Upper limit of retrofits in RSD_DTA1
[15 empty] | Dum_RSD_Retrofit | DumRSD_DTA1_Ret* |  | 2025 | 1 | 87.5278
[15 empty] | Dum_RSD_Retrofit | DumRSD_DTA1_Ret* |  | 2030 | 1 | 154.1952
[15 empty] | Dum_RSD_Retrofit | DumRSD_DTA1_Ret* |  | 2040 | 1 | 266.0243
[15 empty] | Dum_RSD_Retrofit | DumRSD_DTA1_Ret* |  | 2050 | 1 | 301.0784
~UC_T: UC_RHSRTS~UP
[14 empty] | UC_N | Pset_PN | Cset_CN | Attribute | Year | UC_IRE-I | KZK | UC_RHSRTS~UP~0 | UC_Desc
[12 empty] | 6 |  | UCRetr_RSD_DTA2 | Dum_RSD_Retrofit | DumRSD_DTA2_Ret* |  | 2020 | 1 | 21.4983 | 5 | Upper limit of retrofits in RSD_DTA2
[15 empty] | Dum_RSD_Retrofit | DumRSD_DTA2_Ret* |  | 2025 | 1 | 121.5252
[15 empty] | Dum_RSD_Retrofit | DumRSD_DTA2_Ret* |  | 2030 | 1 | 214.0873
[15 empty] | Dum_RSD_Retrofit | DumRSD_DTA2_Ret* |  | 2040 | 1 | 369.3529
[15 empty] | Dum_RSD_Retrofit | DumRSD_DTA2_Ret* |  | 2050 | 1 | 418.0226
~UC_T: UC_RHSRTS~UP
[14 empty] | UC_N | Pset_PN | Cset_CN | Attribute | Year | UC_IRE-I | KZK | UC_RHSRTS~UP~0 | UC_Desc
[12 empty] | 7 |  | UCRetr_RSD_DTA3 | Dum_RSD_Retrofit | DumRSD_DTA3_Ret* |  | 2020 | 1 | 4.9264 | 5 | Upper limit of retrofits in RSD_DTA3
[15 empty] | Dum_RSD_Retrofit | DumRSD_DTA3_Ret* |  | 2025 | 1 | 27.8478
[15 empty] | Dum_RSD_Retrofit | DumRSD_DTA3_Ret* |  | 2030 | 1 | 49.0586
[15 empty] | Dum_RSD_Retrofit | DumRSD_DTA3_Ret* |  | 2040 | 1 | 84.638
[15 empty] | Dum_RSD_Retrofit | DumRSD_DTA3_Ret* |  | 2050 | 1 | 95.7908
~UC_T: UC_RHSRTS~UP
[14 empty] | UC_N | Pset_PN | Cset_CN | Attribute | Year | UC_IRE-I | KZK | UC_RHSRTS~UP~0 | UC_Desc
[12 empty] | 8 |  | UCRetr_RSD_DTA4 | Dum_RSD_Retrofit | DumRSD_DTA4_Ret* |  | 2020 | 1 | 17.1153 | 5 | Upper limit of retrofits in RSD_DTA4
[15 empty] | Dum_RSD_Retrofit | DumRSD_DTA4_Ret* |  | 2025 | 1 | 96.7491
[15 empty] | Dum_RSD_Retrofit | DumRSD_DTA4_Ret* |  | 2030 | 1 | 170.4401
[15 empty] | Dum_RSD_Retrofit | DumRSD_DTA4_Ret* |  | 2040 | 1 | 294.0507
[15 empty] | Dum_RSD_Retrofit | DumRSD_DTA4_Ret* |  | 2050 | 1 | 332.7979
~UC_T: UC_RHSRTS~UP
[14 empty] | UC_N | Pset_PN | Cset_CN | Attribute | Year | UC_NCAP | KZK | UC_RHSRTS~UP~0 | UC_Desc
[14 empty] | UCRetr_RSD_TOT | RSD*Ret* |  |  | 2020 | 1 | 611.4871 | 1 | Upper limit of retrofits in RSD_TOT
[15 empty] | RSD*Ret* |  |  | 2025 | 1 | 713.3944
[15 empty] | RSD*Ret* |  |  | 2030 | 1 | 662.4299
[15 empty] | RSD*Ret* |  |  | 2040 | 1 | 560.5009
[15 empty] | RSD*Ret* |  |  | 2050 | 1 | 458.5719
User constraints to control the unmet demand when refurbishment options are included for residential buildings
[14 empty] | ~UC_SETS: R_E: KZK | [5 empty] | ~UC_T
[14 empty] | UC_N | Pset_PN | Pset_CO | Pset_CI | Cset_CN | Year | LimType | UC_FLO | UC_RHSRTS | UC_RHSRTS~0 | UC_Desc
[14 empty] | UCRetr_RSD_APA1CtrlShare | RSD_APA2_SH* | RSD_APA2_SH |  | RSD_APA2_SH |  | LO | 0.047619 | 0 | 5 | UCRetr_RSD_APA1CtrlShare
[15 empty] | RSD_UMSH_APA2 | RSD_APA2_SH |  | RSD_APA2_SH |  |  | -0.95238
[14 empty] | ~UC_SETS: R_E: KZK | [5 empty] | ~UC_T
[14 empty] | UC_N | Pset_PN | Pset_CO | Pset_CI | Cset_CN | Year | LimType | UC_FLO | UC_RHSRTS | UC_RHSRTS~0 | UC_Desc
[14 empty] | UCRetr_RSD_APA2CtrlShare | RSD_APA3_SH* | RSD_APA3_SH |  | RSD_APA3_SH |  | LO | 0.090909 | 0 | 5 | UCRetr_RSD_APA2CtrlShare
[15 empty] | RSD_UMSH_APA3 | RSD_APA3_SH |  | RSD_APA3_SH |  |  | -0.90909
[14 empty] | ~UC_SETS: R_E: KZK | [5 empty] | ~UC_T
[14 empty] | UC_N | Pset_PN | Pset_CO | Pset_CI | Cset_CN | Year | LimType | UC_FLO | UC_RHSRTS | UC_RHSRTS~0 | UC_Desc
[14 empty] | UCRetr_RSD_APA3CtrlShare | RSD_APA1_SH* | RSD_APA1_SH |  | RSD_APA1_SH |  | LO | 0.090909 | 0 | 5 | UCRetr_RSD_APA3CtrlShare
[15 empty] | RSD_UMSH_APA1 | RSD_APA1_SH |  | RSD_APA1_SH |  |  | -0.90909
[14 empty] | ~UC_SETS: R_E: KZK | [5 empty] | ~UC_T
[14 empty] | UC_N | Pset_PN | Pset_CO | Pset_CI | Cset_CN | Year | LimType | UC_FLO | UC_RHSRTS | UC_RHSRTS~0 | UC_Desc
[14 empty] | UCRetr_RSD_APA4CtrlShare | RSD_APA4_SH* | RSD_APA4_SH |  | RSD_APA4_SH |  | LO | 0.009901 | 0 | 5 | UCRetr_RSD_APA4CtrlShare
[15 empty] | RSD_UMSH_APA4 | RSD_APA4_SH |  | RSD_APA4_SH |  |  | -0.9901
[14 empty] | ~UC_SETS: R_E: KZK | [5 empty] | ~UC_T
[14 empty] | UC_N | Pset_PN | Pset_CO | Pset_CI | Cset_CN | Year | LimType | UC_FLO | UC_RHSRTS | UC_RHSRTS~0 | UC_Desc
[14 empty] | UCRetr_RSD_DTA1CtrlShare | RSD_DTA2_SH* | RSD_DTA2_SH |  | RSD_DTA2_SH |  | LO | 0.090909 | 0 | 5 | UCRetr_RSD_DTA1CtrlShare
[15 empty] | RSD_UMSH_DTA2 | RSD_DTA2_SH |  | RSD_DTA2_SH |  |  | -0.90909
[14 empty] | ~UC_SETS: R_E: KZK | [5 empty] | ~UC_T
[14 empty] | UC_N | Pset_PN | Pset_CO | Pset_CI | Cset_CN | Year | LimType | UC_FLO | UC_RHSRTS | UC_RHSRTS~0 | UC_Desc
[14 empty] | UCRetr_RSD_DTA2CtrlShare | RSD_DTA3_SH* | RSD_DTA3_SH |  | RSD_DTA3_SH |  | LO | 0.009901 | 0 | 5 | UCRetr_RSD_DTA2CtrlShare
[15 empty] | RSD_UMSH_DTA3 | RSD_DTA3_SH |  | RSD_DTA3_SH |  |  | -0.9901
[14 empty] | ~UC_SETS: R_E: KZK | [5 empty] | ~UC_T
[14 empty] | UC_N | Pset_PN | Pset_CO | Pset_CI | Cset_CN | Year | LimType | UC_FLO | UC_RHSRTS | UC_RHSRTS~0 | UC_Desc
[14 empty] | UCRetr_RSD_DTA3CtrlShare | RSD_DTA1_SH* | RSD_DTA1_SH |  | RSD_DTA1_SH |  | LO | 0.090909 | 0 | 5 | UCRetr_RSD_DTA3CtrlShare
[15 empty] | RSD_UMSH_DTA1 | RSD_DTA1_SH |  | RSD_DTA1_SH |  |  | -0.90909
[14 empty] | ~UC_SETS: R_E: KZK | [5 empty] | ~UC_T
[14 empty] | UC_N | Pset_PN | Pset_CO | Pset_CI | Cset_CN | Year | LimType | UC_FLO | UC_RHSRTS | UC_RHSRTS~0 | UC_Desc
[14 empty] | UCRetr_RSD_DTA4CtrlShare | RSD_DTA4_SH* | RSD_DTA4_SH |  | RSD_DTA4_SH |  | LO | 0.090909 | 0 | 5 | UCRetr_RSD_DTA4CtrlShare
[15 empty] | RSD_UMSH_DTA4 | RSD_DTA4_SH |  | RSD_DTA4_SH |  |  | -0.90909

## TER_Retrofit_BND
scenario | attribute | process | commodity | lim_type | time_slice | year | commodity_group | currency | stage | sow | KZK
BASE | LIFE | TER_BU_TP | - | - | - | 2017 | - | - | - | - | 70 | LIFETER_BU_TP | 70
BASE | LIFE | TER_BU_TS | - | - | - | 2017 | - | - | - | - | 70 | LIFETER_BU_TS | 70 |  |  | Maximum Refurbishment level in the Tertiary Sector (Number of building m2 that can be refurbished)
BASE | STOCK | TER_BU_TP | - | - | - | 2017 | - | - | - | - | 45000 | STOCKTER_BU_TP | 45000
BASE | STOCK | TER_BU_TS | - | - | - | 2017 | - | - | - | - | 55000 | STOCKTER_BU_TS | 55000 |  |  | Attribute | LimType | PSET_PN | CSET_CN | YEAR | KZK
[16 empty] | * |  |  |  |  | 3 |  |  | Max. Annual Rate of Refurbishment in % of m2 for retrofits
[16 empty] | *Units: |  |  |  |  | 000m2 |  |  | KZK | Year | Stock of buildings left in Year n
[18 empty] | Dum_TER_Retrofit | DumTER_TP | 2020 | 1292.1429 |  | TER_BU_TP | 3% | 2020 | 43071.4286
[18 empty] | Dum_TER_Retrofit | DumTER_TS | 2020 | 1579.2857 |  | TER_BU_TS | 3% | 2020 | 52642.8571
[18 empty] | Dum_TER_Retrofit | DumTER_TP | 2025 | 7270.7143 |  |  |  | 2025 | 39857.1429
[18 empty] | Dum_TER_Retrofit | DumTER_TS | 2025 | 8886.4286 |  |  |  | 2025 | 48714.2857
[18 empty] | Dum_TER_Retrofit | DumTER_TP | 2030 | 12767.1429 |  |  |  | 2030 | 36642.8571
[18 empty] | Dum_TER_Retrofit | DumTER_TS | 2030 | 15604.2857 |  |  |  | 2030 | 44785.7143
[18 empty] | Dum_TER_Retrofit | DumTER_TP | 2040 | 21831.4286 |  |  |  | 2040 | 30214.2857
[18 empty] | Dum_TER_Retrofit | DumTER_TS | 2040 | 26682.8571 |  |  |  | 2040 | 36928.5714
[18 empty] | Dum_TER_Retrofit | DumTER_TP | 2050 | 23785.7143 |  |  |  | 2050 | 23785.7143
[18 empty] | Dum_TER_Retrofit | DumTER_TS | 2050 | 29071.4286 |  |  |  | 2050 | 29071.4286
[19 empty] | Reg Lookup | 3
~UC_Sets: R_E: KZK
~UC_T: UC_RHSRTS~UP
| Tech Lookups | [12 empty] | UC_N | Pset_PN | Cset_CN | Attribute | Year | UC_IRE-I | KZK | UC_RHSRTS~UP~0 | UC_Desc
| 1 | DumTER_TP | [10 empty] | 1 | UCRetr_TER_TP | Dum_TER_Retrofit | DumTER_TP_Ret* |  | 2020 | 1 | 1292.1429 | 5 | Upper limit of retrofits in TER_TP
| 2 | DumTER_TS | [12 empty] | Dum_TER_Retrofit | DumTER_TP_Ret* |  | 2025 | 1 | 7270.7143
[15 empty] | Dum_TER_Retrofit | DumTER_TP_Ret* |  | 2030 | 1 | 12767.1429
[15 empty] | Dum_TER_Retrofit | DumTER_TP_Ret* |  | 2040 | 1 | 21831.4286
[15 empty] | Dum_TER_Retrofit | DumTER_TP_Ret* |  | 2050 | 1 | 23785.7143
~UC_T: UC_RHSRTS~UP
[14 empty] | UC_N | Pset_PN | Cset_CN | Attribute | Year | UC_IRE-I | KZK | UC_RHSRTS~UP~0 | UC_Desc
[13 empty] | 2 | UCRetr_TER_TS | Dum_TER_Retrofit | DumTER_TS_Ret* |  | 2020 | 1 | 1579.2857 | 5 | Upper limit of retrofits in TER_TS
[15 empty] | Dum_TER_Retrofit | DumTER_TS_Ret* |  | 2025 | 1 | 8886.4286
[15 empty] | Dum_TER_Retrofit | DumTER_TS_Ret* |  | 2030 | 1 | 15604.2857
[15 empty] | Dum_TER_Retrofit | DumTER_TS_Ret* |  | 2040 | 1 | 26682.8571
[15 empty] | Dum_TER_Retrofit | DumTER_TS_Ret* |  | 2050 | 1 | 29071.4286
~UC_T: UC_RHSRTS~UP
[14 empty] | UC_N | Pset_PN | Cset_CN | Attribute | Year | UC_NCAP | KZK | UC_RHSRTS~UP~0 | UC_Desc
[14 empty] | UCRetr_TER_TOT | TER*Ret* |  |  | 2020 | 1 | 11485.7143 | 5 | Upper limit of retrofits in TER_TOT
[15 empty] | TER*Ret* |  |  | 2025 | 1 | 13285.7143
[15 empty] | TER*Ret* |  |  | 2030 | 1 | 12214.2857
[15 empty] | TER*Ret* |  |  | 2040 | 1 | 10071.4286
[15 empty] | TER*Ret* |  |  | 2050 | 1 | 7928.5714

## General (hidden)
Default Units |  |  |  | BASE_YEAR | 2017
Energy | PJ |  |  | END_YEAR | 2050
Currency Unit | M$
Emissions | Gg
Capacity | GW
Units by Attribute and Sector
Attribute | Meaning | Sector | Units | Equivalent
COMEMI | Emission Coefficient | All | kg/GJ
COST | Extraction cost/Import Cost/Export cost | Mining | $/GJ | M$/PJ
ACT_BND | Annual Bound | All | PJ/year
FIXOM | Fixed O&M Cost | All | $/GJ/a | M$/PJ/a
VAROM | Variable O&M Cost | All | $/GJ | M$/PJ
PRC_CAPACT | Capacity to Activity | All | GJ/kW | PJ/GW
COMEMI | Emission Coefficient | All | kg/GJ
PRC_RESID | Existing Capacity |  | 000s Units | 000Appliances
PRC_CAPACT | Energy/Unit - delivered/year |  | TJ/unit
NCAP_TLIFE | Technical Lifetime | All | Years
PRC_RESID | Existing Capacity | Generic processes | PJ/year
Tact | Activity Unit | Residential | 000dwellings
Tcap | Capacity unit | Residential | 000dwellings