## PaMs (hidden)
| Current national policy ambition |  |  | Continuous country NDC ambition
| AZJ | UZB | TKM | AZJ | UZB | TKM
Emission reduction |  |  |  | -35% GHG by 2030, , -80% GHG by 2050 (assumed ambition continuation) compared to 1990 base year | Reduction of 10% GHG emission per unit of GDP by 2030 (base 2010). Reduction to 100 MtCO2e in 2050. (-45% compared to 1990) | Zero growth emission (MtCO2/USD) by 2030 (even less). 136MtCO2 in 2030 (+24% compared to 2014). -35% GHG compared to 2010 (equivalent to -15% compared to 2000) by 2050.
Renewables PaMs | Feed in tariffs: private small hydro 2.94 USc/kWh, wind 3.23 USc/kWh, other renewables and wholesale 3.35 USc/kWh | Modernization of power supply system with introduction of RES (smart Grids) | Solar architecture elements in building design; | 2020: wind (350 MW), solar pp (50 MW), hydro (10 MW), bionergy (10 MW). | The share of solar energy in the total energy balance of the country to reach 6% by 2030. | Off grid and on grid solar power plants (expected 650 MW by 2020. LCOE in 2020 0.03$/kWh in individual projects, 0.06$/kWh in PV generation). CSP (expected 12 MW by 2020, LCOE 0.06$/kWh in 2020)
| Exemption of VAT and custom duties for import of equipment, facilities, parts and tools in the renewable energy industry and energy efficiency |  | heat pumps in residential and industrial application | 2025: wind (440 MW), solar pp (150 MW), hydro (220 MW), bionergy (30 MW). | Increase the share of renewable energy from 12.7% (2016) to 19.7% by 2025 in the total energy mix, including the growth of hydropower energy to reach 15.8%, solar up by 2.3% and wind power by 1.6%.
|  |  | installation od solar collectors for water heating | 2030: wind (465 MW), solar pp (190 MW), hydro (220 MW), bionergy (50 MW). | New hydropower plants with total generating capacity of 23.5 MW, and the rehabilitation of 11 existing hydropower plants totalling 919,99 MW by 2020.
2050: wind (705 MW),solar (479 MW), hydro (669 MW), bioenergy (108 MW)
Non renewable PaMs | Elimination of subsidies in power generation from fossil fuels and end use sectors such as heating, cooling and transport. Use of differentiated tariffs for electricity for different times of the day | Use of high preformance technologies CCGT | Oil and Gas Development Plan 2030. | Production of heat to 1767 thousand Gcal per year (not specified. Cogeneration?DH?).
| New refinery complex by 2019. Carbon capture in oil-gas production | Construction of two nuclear units 1.2GW each. | Free electricity /gas/ gasoline, subsidies | 2020: new generating capacity 1700 MW (heating power plants).
Turkmen Lake of «Golden Century
Construction of 14 gas power plants
Production of electricity to 35.5 *10^9 kWh in 2030
Energy Efficiency PaMs | Application of energy-efficient bulbs. Use of modern energy-saving technologies in heating systems. | Introducing fees for reducing GHG | Replacement of roofing, insulation of joints, installation of plastic windows | 2020: transmission losses - 7% in Baku and 8% in the country’s regions.
| 2020: losses in gas distribution -8%(currently - 18.6 %). | Incentives with financial benefits | replacement of lamps with energy saving ones | Gas distribution losses -1% by 2020
|  | Mandatory energy efficiency requirements | installation of new generation radiators with a regulator fot heat dissipation | 2020: combined-cycle power plants efficiency 50 % against current 47 %.
Modern appliances use and standards to introduce, and modern constructions equipments (2 double glazed window...)
Smart system for controlling heating, use of modern energy efficient lamps
Industry - non energy PaMs | 2021: annual production of gasoline and diesel fuel 2.2 million tonnes (2016: 1.1 million tonnes) and to 2.9 million tonnes (1.9 million tonnes). | New Energy efficient of chemical industry
Transport PaMs | Modernisation of the double-track railway line Yalama / border with Russia-Sumgayit (167 km) for 2022 | TAPI Gas Pipeline (by 2018). CASA-100 Power trasmission line (by 2017-2018). TUTAP power trasmission power(2015) |  | Electric vehicles, electrification of railway lines and transition to alternative current system in traction
Motor vehicle standards above EURO-4 and alternative fuels .
Incentives for buying new cars
Development public sector
Infrastructure PaMs | Export of saved natural gas to Europe via Trans Adriatic Pipeline and Trans Anatolian Pipeline
LULUCF PaMs | Forested area from 11% to as much as 20% of total area of country by 2030 |  |  | Plant new forest areas, water and land protecting forest strips (windbreaks), urban and roadside greenery. Improve the management of pastures and agricultural lands.
Note on F4: [Threaded comment] Your version of Excel allows you to read this threaded comment; however, any edits to it will get removed if the file is opened in a newer version of Excel. Learn more: https://go.microsoft.com/fwlink/?linkid=870924 Comment: Target based on UNDP document 2015
Note on B5: [Threaded comment] Your version of Excel allows you to read this threaded comment; however, any edits to it will get removed if the file is opened in a newer version of Excel. Learn more: https://go.microsoft.com/fwlink/?linkid=870924 Comment: More tariffs on IRENA document 2019

## NDC CAC (hidden)
|  | AZJ | UZB | TKM | KZK
Total GHG emissions excluding LULUCF/LUCF Gg CO2eq | 1990 | 73385.78 | 180315.32 | 50315.6425 | 389104.47 | 693121.2125
Total GHG emissions excluding LULUCF/LUCF Gg CO2eq | 2010 | 48048.28 | 199239.542 | 66367.1954
NDC Target 2030 |  | -35% GHG by 2030, compared to 1990 base year | Reduction of 10% GHG emission per unit of GDP by 2030 (base 2010). *Growth of Uzbekistan’s GDP over the period 1990-2010 was +191%, while greenhouse gas emission for the same period was increased by 10.2% only. | Unconditional taret: growth rate of GHG emissions will remain lower than the growth rate of GDP (i.e. the intensity of the GHG emissions per GDP will be reduced) between 2015 and 2030. Conditional target: Zero growth in emissions, and possible reduction trajectory between 2015 and 2030
Target 2030 - elaboration | 2030 | 47700.757 | 596623.3278 | 69100 | 330738.7995
Reduction 1990-2030 (2010 - 2030 for TKM) |  | -35% | 330.9% | 18.67% | -15% |  | 0.05 | 0.045 | 13.5
Comments |  |  | 596623.3278 | 69100
Target 2050 - elaboration | 2050 | 12842.5115 | 100000 | 43397.1436 | 291828.3525
Reduction 1990-2050 (2010 - 2050 for TKM) |  | 82.5% | 44.54% | 34.61% | 25%
Comments |  | E4SMA assumption: target is obtained by extending the 1990-2030 CO2 reduction to 2050 | E4SMA interpretation: since NDC target is relative to GDP growth, emissions are allowed to increase by 2030 and 2050. Therefore target has been considered not ambitious. We interpreted the 2050 NDC target as follows: a value of 100 MtCO2eq has been considered, assumed from the following source https://www.uz.undp.org/content/uzbekistan/en/home/library/environment_energy/towards-sustainable-energy--a-strategy-for-low-emission-developm.html | E4SMA interpretation: since NDC target is relative to GDP growth, emissions are allowed to increase by 2030 and 2050. Therefore target has been considered not ambitious. We interpreted 2050 NDC target as follows: in the NDC unconditional target description, a 2030 energy intensity reduction rate is indicated (1.7 times compared to 2000). This value has been doubled to 2050. | E4SMA assumption: -25% GHG emission reduction (base 1990). Value comes from KZK stakeholders involved in a parallel E4SMA project.
Note on E2: [Threaded comment] Your version of Excel allows you to read this threaded comment; however, any edits to it will get removed if the file is opened in a newer version of Excel. Learn more: https://go.microsoft.com/fwlink/?linkid=870924 Comment: 2000 value, as 1990 is not available
Note on D4: Rocco De Miglio: This is interpreted as follows (based on the extra info): since the previous 20 years period has seen an ecnomic growth of 200% with increase of emiion of 10%, now we can envisage a similar economic growth without such a 10% increase! 1990-2010: +200% GDP, +10% emissions --> factor: 0.05 --> reduction 10% -> factor: 0.045 2010-2030: +300% GDP (with factor 0.045) --> +13.5%
Note on E6: Rocco De Miglio: Assumption: rate of emissions lower than rate of GDP
Note on D7: [Threaded comment] Your version of Excel allows you to read this threaded comment; however, any edits to it will get removed if the file is opened in a newer version of Excel. Learn more: https://go.microsoft.com/fwlink/?linkid=870924 Comment: Questo e' il valore di GHG emissions che ottengo se applico il target NDC!
Note on E7: [Threaded comment] Your version of Excel allows you to read this threaded comment; however, any edits to it will get removed if the file is opened in a newer version of Excel. Learn more: https://go.microsoft.com/fwlink/?linkid=870924 Comment: questo e' il valore al 2015 preso dalla IEA (UNFCCC arriva al 2010).

## GHG CAC (hidden)
| AZJ | UZB | TKM | KZK
| 1990 | 1990 | 2000 | 1990
| GgCO2 | GgCO2 | GgCO2 | GgCO2
Total GHG emissions excluding LULUCF/LUCF | 73385.78 | 180315.32 | 50315.6425 | 389104.47
1. Energy | 63869.2 | 151198.6 | 46210.1207 | 318195.02
2. Industrial Processes | 1402.73 | 7945.12 | 807.9118 | 23885.04
4. Agriculture | 6261.65 | 17050.1 | 3213.61 | 42249.08
6. Waste | 1852.2 | 4121.5 | 84 | 4775.28

## CO2 UC_KZK
Target Set for total CO2eq emissions (covered by the model)
ktons CO2eq per year
~UC_Sets: R_E: KZK
~UC_T: UC_RHSRTS~UP
| UC_N | Cset_CN | Year | UC_COMNET | UC_RHSRTS~UP | UC_RHSRTS~UP~0 | UC_Desc |  |  | 250000 | 1
| UC_CO2eqDMTarget | TCO2eq | 2020 | 1 | 269513.5987 | 15 | NDC Mitigation Scenario: Total CO2 eq. emission target for the system. |  |  |  | 1.0781
|  |  | 2025 |  | 324412.8586 | [5 empty] | 1.2977
|  |  | 2030 |  | 270465.767 |  |  | 85% | Target: -15% (energy sector) |  | 1.5788
|  |  | 2035 |  | 244612.4216 | [5 empty] | 1.8303
|  |  | 2040 |  | 218759.0762 | [5 empty] | 2.1218
|  |  | 2045 |  | 192905.7309 | [5 empty] | 2.3426
|  |  | 2050 |  | 167052.3855 |  |  | 52.5% | Target: -50% (energy sector) |  | 2.4621
Intermediate (DeepMit - NDC)
318195.02

## CO2 UC_AZJ
Target Set for total CO2eq emissions (covered by the model)
ktons CO2eq per year
~UC_Sets: R_E: AZJ
~UC_T: UC_RHSRTS~UP
| UC_N | Cset_CN | Year | UC_COMNET | UC_RHSRTS~UP | UC_RHSRTS~UP~0 | UC_Desc |  |  | 62000 | 149198.2003
| UC_CO2eqDMTarget | TCO2eq | 2020 | 1 | 65648.8415 | 15 | NDC Mitigation Scenario: Total CO2 eq. emission target for the system. |  |  |  | 157978.855
|  |  | 2025 |  | 73375.8605 | [5 empty] | 176573.328
|  |  | 2030 |  | 41514.98 |  |  | 65% | Target: -35% (energy sector) |  | 192816.3549
|  |  | 2035 |  | 37523.155 | [5 empty] | 203912.0692
|  |  | 2040 |  | 33531.33 | [5 empty] | 212532.6564
|  |  | 2045 |  | 29539.505 | [5 empty] | 224345.7983
|  |  | 2050 |  | 25547.68 |  |  | 40% | Target: -60% (energy sector) |  | 239207.0511
Intermediate (DeepMit - NDC)
63869.2

## CO2 UC_TKM
Target Set for total CO2eq emissions (covered by the model)
ktons CO2eq per year
~UC_Sets: R_E: TKM
|  |  | ~UC_T: UC_RHSRTS~UP | [6 empty] | from BY model
| UC_N | Cset_CN | Year | UC_COMNET | UC_RHSRTS~UP | UC_RHSRTS~UP~0 | UC_Desc |  |  | 60000 | 92342.6015
| UC_CO2eqDMTarget | TCO2eq | 2020 | 1 | 71818.0383 | 15 | NDC Mitigation Scenario: Total CO2 eq. emission target for the system. |  |  |  | 110531.0749
|  |  | 2025 |  | 104739.9418 | [5 empty] | 161199.3119
|  |  | 2030 |  | 57762.6508 |  |  | 125% | NDC revised, see note |  | 219363.803
|  |  | 2035 |  | 52275.199 | [5 empty] | 281479.9482
|  |  | 2040 |  | 46787.7472 | [5 empty] | 339742.4036
|  |  | 2045 |  | 41300.2954 | [5 empty] | 390613.2796
|  |  | 2050 |  | 35812.8435 |  |  | 77.5% | Target: -25% (energy sector) |  | 433971.4361
Intermediate (DeepMit - NDC)
46210.1207

## CO2 UC_UZB
Target Set for total CO2eq emissions (covered by the model)
ktons CO2eq per year
~UC_Sets: R_E: UZB
~UC_T: UC_RHSRTS~UP
| UC_N | Cset_CN | Year | UC_COMNET | UC_RHSRTS~UP | UC_RHSRTS~UP~0 | UC_Desc |  |  | 230000 | 189435.1317
| UC_CO2eqDMTarget | TCO2eq | 2020 | 1 | 270411.538 | 15 | NDC Mitigation Scenario: Total CO2 eq. emission target for the system. |  |  |  | 222719.3274
|  |  | 2025 |  | 362823.3844 | [5 empty] | 298832.5895
|  |  | 2030 |  | 171610.411 |  |  | 113.5% | NDC revised, see note |  | 390263.5431
|  |  | 2035 |  | 155923.5563 | [5 empty] | 492435.0724
|  |  | 2040 |  | 140236.7015 | [5 empty] | 604805.2329
|  |  | 2045 |  | 124549.8468 | [5 empty] | 724417.509
|  |  | 2050 |  | 108862.992 |  |  | 72% | Target: -25% (energy sector) |  | 846196.2559
Intermediate (DeepMit - NDC)
151198.6

## ETS_Price_ALL
CO2 Prices Scenario on Power Sector Emissions
~TFM_INS
TimeSlice | LimType | Attribute | Year | Other_Indexes | Tech_Comm_Info | KZK | AZJ | TKM | UZB | Cset_Set | Cset_CN | Source:
* | [5 empty] | milUSD/kt | milUSD/kt | milUSD/kt | milUSD/kt
|  | COM_TAXNET | 2017 |  |  | 0 | 0 | 0 | 0 | ENV | ELECO2 | EU Reference 2016 Scenario of the European Commission | 0
|  | COM_TAXNET | 2020 |  |  | 0 | 0 | 0 | 0 | ENV | ELECO2 |  | 0
|  | COM_TAXNET | 2025 |  |  | 0.003 | 0.003 | 0.003 | 0.003 | ENV | ELECO2 |  | 0.023278
|  | COM_TAXNET | 2030 |  |  | 0.005 | 0.005 | 0.005 | 0.005 | ENV | ELECO2 |  | 0.034658
|  | COM_TAXNET | 2035 |  |  | 0.016682 | 0.016682 | 0.016682 | 0.016682 | ENV | ELECO2 |  | 0.043452
|  | COM_TAXNET | 2040 |  |  | 0.028364 | 0.028364 | 0.028364 | 0.028364 | ENV | ELECO2 |  | 0.051729
|  | COM_TAXNET | 2045 |  |  | 0.040046 | 0.040046 | 0.040046 | 0.040046 | ENV | ELECO2 |  | 0.069
|  | COM_TAXNET | 2050 |  |  | 0.051729 | 0.051729 | 0.051729 | 0.051729 | ENV | ELECO2 | 2050: 10-year shift (wrt EU) | 0.088
|  | COM_TAXNET | 0 |  |  | 5 | 5 | 5 | 5 | ENV | ELECO2 |  | 5
https://icapcarbonaction.com/en/?option=com_etsmap&task=export&format=pdf&layout=list&systems%5B%5D=46
Note on A19: Rocco De Miglio: On a more positive note, the Kazakhstan Emissions Trading Scheme (ETS) resumed operation in 2018 after a one-year hiatus. Following two successful renewable energy auctions in 2018, the third auction in September 2019 was awarded to a 48MW wind power plant project that should be ready in 2022. The current Phase 3 of the ETS runs until the end of 2020. It includes a cap of 485.9 MtCO2 for the period between 2018 and end of 2020, targeting emissions from 225 installations that belong to participating 129 companies. The carbon price under the ETS is 1.14USD/tCO2. ­Whether Kazakhstan will continue the ETS with a new phase is unknown.