## MIN_MAT
Basic Materials needed in the Industrial Processes
|  |  | ~FI_T |  |  | * Definition of the Processes used in this worksheet
Region | TechName | *TechDesc | Comm-OUT | COST | Source
*Region | Process Name | Potential | Commodity | Material Costs | Material Costs | Processes
* | * |  | *Units | M$/Mt |  | ~FI_Process
| MINMATORE00 | Minning of Iron Ore | MATORE | 0.0864 | 96 M$/Mt Price 2009 http://pubs.usgs.gov/sir/2012/5188/ | Sets | Region | TechName | TechDesc | Tact | Tcap | Tslvl | PrimaryCG | Vintage
| MINMATCEM00 | Minning of Input Materials for Cement | MATCEM | 0.05 |  | *Process Set Membership | Region Name | Technology Name | Technology Description | Activity Unit | Capacity Unit | TimeSlice level of Process Activity | Primary Commodity Group | Vintage Tracking
| MINMATCRE00 | Minning of Copper Ore | MATCRE | 0.743 |  | MIN |  | MINMATORE00 | Minning of Iron Ore | Mt | Mta
| MINMATCSR00 | Minning of Copper Scrap | MATCSR | 0.0035 | http://www.letsrecycle.com/prices/metals/metals-prices-archive/prices |  |  | MINMATCEM00 | Minning of Input Materials for Cement | Mt | Mta
| MINMATLRE00 | Minning of Lead Ore | MATLRE | 0.0005 |  |  |  | MINMATCRE00 | Minning of Copper Ore | Mt | Mta
| MINMATONF00 | Minning of Other Non-Ferrous | MATONF | 0.0005 |  |  |  | MINMATCSR00 | Minning of Copper Scrap | Mt | Mta
| MINMATZRE00 | Minning of Zinc Ore | MATZRE | 0.0005 |  |  |  | MINMATLRE00 | Minning of Lead Ore | Mt | Mta
| MINMATLRE00 | Minning of Bauxite | MATBAU | 0.0005 |  |  |  | MINMATONF00 | Minning of Other Non-Ferrous | Mt | Mta
| MINMATSCR00 | Minning of Scrap | MATSCR | 0.1 |  |  |  | MINMATZRE00 | Minning of Zinc Ore | Mt | Mta
| MINMATFSC00 | Minning of Ferrous Scrap | MATFSC | 0.05 |  |  |  | MINMATLRE00 | Minning of Bauxite | Mt | Mta
[8 empty] | MINMATSCR00 | Minning of Scrap | Mt | Mta
[8 empty] | MINMATFSC00 | Minning of Ferrous Scrap | Mt | Mta
Note on J10: Sets declarations are inherited. Allowed Process Sets ELE (Thermal Electric Power Plant) CHP (Combined Heat and Power) STGTSS (Pump Storage) STGIPS (Pump Storage IP) PRE (Genric Process/Technology) DMD (Demand Device) IMP (Import) EXP (Export) MIN (Mining Process) RNW (Renewable Technology) HPL (Heating Plant)
Note on F12: Rocco De Miglio: kt
Note on F13: Rocco De Miglio: kt
Note on F14: Rocco De Miglio: kt
Note on F15: Rocco De Miglio: kt
Note on F16: Rocco De Miglio: kt

## En.Bal-Final_Energy (hidden)
ktoe |  |  | Azerbaijan | 2017 | Total all products | Solid fuels | Anthracite | Other bituminous coal | Sub-bituminous | Lignite / Brown Coal | Coke oven coke | Coal tar | BKB | Oil (total) | Crude oil | Natural Gas Liguids | Refinery Feedstocks | Additives / Oxygenates | Other Hydrocarb. (w/o bio) | Refinery gas | LPG | Motor Gasoline (w/o bio) | Aviation Gasoline | Gasoline Type Jet Fuel | Kerosene Type Jet Fuel | Other Kerosene | Naphtha | Gas/Diesel Oil (w/o bio) | Fuel Oil | White spirit and SBP | Lubricants | Bitumen | Petroleum Coke | Paraffin Waxes | Other Products | Gas | Natural gas | Coke oven gas | Blast furnace gas | Total Renewables | Hydro power | Wind power | Solar thermal | Solar PV | Solid biomass | Charcoal | Biogas (all) | Municipal wastes (renew.) | Geo-thermal | Wastes (non ren.) | Industrial wastes | Municial wastes (non-ren.) | Derived heat | Electricity
Available for Final Consumption |  |  |  | B_101500
Final non-energy consumption |  |  |  | B_101600
+ | Non-Energy Use in Transformation sector |  |  | B_101603
+ | Non-Energy Use in Energy sector |  |  | B_101604
+ | Non-Energy Use in Industry sector |  |  | B_101605
|  | of which Non-Energy Use in Chemical/Petrochemical Industry |  | B_101601
+ | Non-Energy Use in Transport sector |  |  | B_101606
+ | Non-Energy Use in Other sectors |  |  | B_101607
+ | Non-Energy Use in Industry, Transformation and Energy Sectors |  |  | B_101608 | [30 empty] | 950
Final energy consumption |  |  |  | B_101700 | [51 empty] | Fossils ONLY
+ | Industry |  |  | B_101800 |  | 110 |  | 50 | 0 | 0 | 60 |  |  | 85 |  | 0 |  |  |  | 0 | 0 | 0 | 0 | 0 | 0 | 0 | 0 | 80 | 5 | 0 | 0 | 0 | 0 | 0 | 0 | 640 | 640 |  | 0 | [13 empty] | 0 | 310 | 74.7344 | 61.7553
| + | Iron & steel industry |  | B_101805 | [6 empty] | 60 | [24 empty] | 30 | 30 | [16 empty] | 30 | 6.2802 | 5.0242
| + | Chemical and Petrochemical industry |  | B_101815 | [31 empty] | 150 | 150 | [16 empty] | 20 | 13.3978 | 12.5604
| + | Non-ferrous metal industry |  | B_101810 | [49 empty] | 60 | 2.5121 | 0
| + | Non-metallic Minerals (Glass, pottery & building mat. Industry) |  | B_101820 |  |  |  | 50 | [27 empty] | 260 | 260 | [16 empty] | 30 | 25.1208 | 23.8648
| + | Transport Equipment |  | B_101846 | [50 empty] | 0 | 0
| + | Machinery |  | B_101847 | [31 empty] | 10 | 10 | [16 empty] | 20 | 1.6747 | 0.83736
| + | Mining and Quarrying |  | B_101825 | [31 empty] | 10 | 10 | [16 empty] | 10 | 1.256 | 0.83736
| + | Food and Tabacco |  | B_101830 | [31 empty] | 140 | 140 | [16 empty] | 50 | 13.8164 | 11.723
| + | Paper, Pulp and Print |  | B_101840 | [50 empty] | 0 | 0
| + | Wood and Wood Products |  | B_101851 | [50 empty] | 0 | 0
| + | Construction |  | B_101852 | [23 empty] | 70 | 5 | [6 empty] | 20 | 20 | [16 empty] | 50 | 6.9082 | 4.8148
| + | Textile and Leather |  | B_101835 | [31 empty] | 10 | 10 | [16 empty] | 10 | 1.256 | 0.83736
| + | Non-specified (Industry) |  | B_101853 | [23 empty] | 10 | [7 empty] | 10 | 10 | [16 empty] | 30 | 2.5121 | 1.256
+ | Transport |  |  | B_101900
| + | Rail |  | B_101910
| + | Road |  | B_101920
| + | International aviation |  | B_101931
| + | Domestic aviation |  | B_101932
| + | Domestic Navigation |  | B_101940
| + | Pipeline transport |  | B_101945
| + | Non-specified (Transport) |  | B_101950
+ | Other Sectors |  |  | B_102000
| + | Services |  | B_102035
| + | Residential |  | B_102010
| + | Agriculture / Forestry |  | B_102030
| + | Fishing |  | B_102020
| + | Non-specified (Other) |  | B_102040
Statistical differences |  |  |  | B_102200

## IST_BAL
Iron & Steel Base-year energy consumption from Energy Balance (PJ)
Flow/Product | Bituminous coal | Sub-bituminous coal | Lignite / Brown Coal | Coke oven coke | BKB | LPG | Motor Gasoline (w/o bio) | Gas/Diesel Oil (w/o bio) | Fuel Oil | Petroleum Coke | Other Products | Natural gas | Blast furnace gas | Solid biomass | Charcoal | Biogas (all) | Derived heat | Electricity
Iron & steel industry | 0 |  | 0 | 2.5121 |  | 0 | 0 | 0 | 0 |  |  | 1.256 | 0 |  |  |  | 0 | 1.256 | 5.0242 | 6.2802
| INDCOABIC | INDCOASUB | INDCOABCO | INDCOACOC | INDCOABKB | INDOILLPG | INDOILGSL | INDOILDSL | INDOILHFO | INDOILPCK | INDOILOTH | INDGASNAT | INDGASBFG | INDBIOLOG | INDBIOCHR | INDBIOBGS | INDHTH | INDELC
Breakout by end-use (Fractional Shares) | INDCOABIC | INDCOASUB | INDCOABCO | INDCOACOC | INDCOABKB | INDOILLPG | INDOILGSL | INDOILDSL | INDOILHFO | INDOILPCK | INDOILOTH | INDGASNAT | INDGASBFG | INDBIOLOG | INDBIOCHR | INDBIOBGS | INDHTH | INDELC
Iron&Steel Sintering |  |  |  | 0.15 | [7 empty] | 0.25 | 0 |  |  |  |  | 0.04
Pig Iron Production (and ferrochrome smelting) | 0.9 |  |  | 0.7 | [7 empty] | 0.4 | 1 |  |  |  |  | 0.4
Crude Steel Production |  |  |  | 0 |  | 1 | 1 | 1 |  |  |  | 0.2 | 0 |  |  |  | 0.1 | 0.15
Finishing Steel | 0.1 |  |  | 0 | [7 empty] | 0.15 | 0 |  |  |  | 0.9 | 0.41
Boilers Iron&Steel
On-site CHP Iron&Steel
Total | 1 | ERR: 0 | ERR: 0 | ERR: 0.85 | ERR: 0 | 1 | 1 | 1 | ERR: 0 | ERR: 0 | ERR: 0 | 1 | 1 | ERR: 0 | ERR: 0 | ERR: 0 | 1 | 1
Final energy consumption by end-use (PJ) | INDCOABIC | INDCOASUB | INDCOABCO | INDCOACOC | INDCOABKB | INDOILLPG | INDOILGSL | INDOILDSL | INDOILHFO | INDOILPCK | INDOILOTH | INDGASNAT | INDGASBFG | INDBIOLOG | INDBIOCHR | INDBIOBGS | INDISTHTH | INDELC
Iron&Steel Sintering | 0 | 0 | 0 | 0.37681 | 0 | 0 | 0 | 0 | 0 | 0 | 0 | 0.31401 | 0 | 0 | 0 | 0 | 0 | 0.050242 | 0.74106
Pig Iron Production (and ferrochrome smelting) | 0 | 0 | 0 | 1.7585 | 0 | 0 | 0 | 0 | 0 | 0 | 0 | 0.50242 | 0 | 0 | 0 | 0 | 0 | 0.50242 | 2.7633
Crude Steel Production | 0 | 0 | 0 | 0 | 0 | 0 | 0 | 0 | 0 | 0 | 0 | 0.25121 | 0 | 0 | 0 | 0 | 0 | 0.18841 | 0.43961
Finishing Steel | 0 | 0 | 0 | 0 | 0 | 0 | 0 | 0 | 0 | 0 | 0 | 0.18841 | 0 | 0 | 0 | 0 | 0 | 0.51498 | 0.70338
Boilers Iron&Steel | 0 | 0 | 0 | 0 | 0 | 0 | 0 | 0 | 0 | 0 | 0 | 0 | 0 | 0 | 0 | 0 | 0 | 0
On-site CHP Iron&Steel | 0 | 0 | 0 | 0 | 0 | 0 | 0 | 0 | 0 | 0 | 0 | 0 | 0 | 0 | 0 | 0 | 0 | 0

## IST_Techs
Iron and Steel Industry
Demands for the Base Year | [8 empty] | Metallurgical industry | 2017 - Local data | Other comments
|  |  | ~FI_T | [5 empty] | Ferrous metallurgy
Region | Attribute | *Demand Name | CommName | *Unit | 2017 |  |  |  | Ferroalloys, tons
*Region | * |  | Demand Commodity Name | Demand Unit | Demand Value |  |  |  | out of him:
* | *Units |  |  |  | Mt |  |  |  | ferrochrome, tons
| Demand | Finished Steel | INDFST | Mt | 0.18 |  |  |  | ferrosilicon manganese, tons
[9 empty] | Unrefined steel, tons | 180000 | National data (.18Mt from worldsteel)
including:
unalloyed steel in ingots or forms in the primary others and semi-finished products from carbon steel (unalloyed), tons
from it: carbon electrostal, tons
Iron & Steel Demand Technologies | [8 empty] | alloy steel in ingots or forms in the primary others and semi-finished alloy steel, tons
[9 empty] | Final products, tons | 180000 | Flats+pipes+rods,..
Sintering | pig iron | crude steel | finishing | Boilers | onsite CHP | [11 empty] | * Definition of the Processes used in this worksheet
|  |  |  | ~FI_T | [12 empty] | ~FI_Process
Region | TechName | *TechDesc | Comm-IN | Comm-OUT | PRC_CAPACT | PRC_RESID | FIXOM | VAROM | Input | Output | PRC_RESID~2050 |  |  |  |  | Sets | Region | TechName | TechDesc | Tact | Tcap | Tslvl | PrimaryCG | Vintage
*Region | Technology Name | Technology Description | Input Commodity | Output Commodity |  | Existing Installed Capacity | Fixed O&M Cost | Variable O&M Cost | Unit Consumption |  | Existing Installed Capacity |  |  |  |  | *Process Set Membership | Region Name | Technology Name | Technology Description | Activity Unit | Capacity Unit | TimeSlice level of Process Activity | Primary Commodity Group | Vintage Tracking
* |  |  | *Units |  |  | Mt/Year | M$/Mt/a | M$/Mt | PJ/Mt | Mt | Mt/Year |  | Range: | Inputs |  | PRW |  | INDISTSNTE_00 | Iron&Steel Sintering | Mt | Mta | DAYNITE
| INDISTSNTE_00 | Iron&Steel Sintering | INDCOABIC |  | 1 | 0.198 |  |  | 0 |  | 0.198 |  | 2.035 | 2.2171 |  | PRW |  | INDISTPIRE_00 | Pig Iron Production (and ferrochrome smelting) | Mt | Mta | DAYNITE
|  |  | INDISTHTH | [5 empty] | 0 |  |  |  | 0 | 0.62558 | Solids | PRW |  | INDISTCSTE_00 | Crude Steel Production | Mt | Mta | DAYNITE
|  |  | INDOILHFO | [5 empty] | 0 |  |  |  | 0 | 0.53434 | Residual fuel oil | DMD |  | INDDEMISTFSTE_00 | Finishing Steel | Mt | Mta
|  |  | INDGASNAT | [5 empty] | 1.7445 |  |  |  | 1.3932 | 0.90728 | Natural gas (incl. biogas) | PRE |  | INDISTBOIE_00 | Boilers Iron&Steel | PJ | PJa
|  |  | INDELC | [5 empty] | 0.27912 |  |  |  | 0 | 0 | Derived gases | CHP |  | INDISTCHPE_00 | On-site CHP Iron&Steel | PJ | GW | DAYNITE
|  |  | INDGASBFG | [5 empty] | 0 |  |  |  | 0.64182 | 0.1499 | Electricity
|  |  | INDCOACOC | [5 empty] | 2.0934
|  |  | MATORE | [5 empty] | 1
|  |  |  | MATRIR | [5 empty] | 1
| INDISTPIRE_00 | Pig Iron Production (and ferrochrome smelting) | INDCOABIC |  | 1 | 0.198 |  |  | 0 |  | 0.198 |  | 13.3335 | 14.5265
|  |  | INDISTHTH | [5 empty] | 0 |  |  |  | 2.449 | 2.5531 | Solids
|  |  | INDOILHFO | [5 empty] | 0 |  |  |  | 8.635 | 10.2422 | Coke
|  |  | INDGASNAT | [5 empty] | 2.7912 |  |  |  | 0.24354 | 0 | Residual fuel oil
|  |  | INDELC | [5 empty] | 2.7912 |  |  |  | 0.41229 | 0 | Natural gas (incl. biogas)
|  |  | INDGASBFG | [5 empty] | 0 |  |  |  | 1.5937 | 1.7312 | Derived gases (net)
|  |  | INDCOACOC | [5 empty] | 9.7692
|  |  | MATRIR | [5 empty] | 1
|  |  |  | MATPIR | [5 empty] | 1
| INDISTCSTE_00 | Crude Steel Production | INDCOABIC |  | 1 | 0.198 |  |  | 0 |  | 0.198 |  | 3.0525 | 3.3257
|  |  | INDISTHTH | [5 empty] | 0 |  |  |  | 0.045999 | 0.043134 | LPG
|  |  | INDOILHFO | [5 empty] | 0 |  |  |  | 0.0081021 | 0.035226 | Diesel oil (incl. biofuels)
|  |  | INDGASNAT | [5 empty] | 1.3956 |  |  |  | 0 | 0 | Residual fuel oil
|  |  | INDELC | [5 empty] | 1.0467 |  |  |  | 2.0389 | 2.2082 | Natural gas (incl. biogas)
|  |  | INDOILDSL | [5 empty] | 0 |  |  |  | 0.9595 | 1.0391 | Steel: Furnaces, Refining and Rolling - Electric
|  |  | INDOILLPG | [5 empty] | 0
|  |  | MATPIR | [5 empty] | 1
|  |  |  | MATCST | [5 empty] | 1
| INDDEMISTFSTE_00 | Finishing Steel | INDCOABIC |  | 1 | 0.198 |  |  | 0 |  | 0.198 |  | 1.3722 | 1.4983
|  |  | INDISTHTH | [5 empty] | 0 |  |  |  | 0.3595 | 0.17146 | Solids
|  |  | INDOILHFO | [5 empty] | 0 |  |  |  | 0.011395 | 0.0060235 | LPG
|  |  | INDGASNAT | [5 empty] | 1.0467 |  |  |  | 0.94264 | 0.59217 | Natural gas (incl. biogas)
|  |  | INDELC | [5 empty] | 2.861 |  |  |  | 0 | 0.63863 | Steam distributed
|  |  | INDOILDSL | [5 empty] | 0 |  |  |  | 0.058647 | 0.090005 | Steel: Products finishing - Electric
|  |  | INDOILLPG | [5 empty] | 0 |  |  |  | 0.5 | 0.5 | Other elc uses
|  |  | MATCST | [5 empty] | 1 |  |  |  | Finishing OLNY (additional inputs to close the balance are NEEDED)
|  |  |  | INDFST | [5 empty] | 1
~FI_T
Region | TechName | *TechDesc | Comm-IN | Comm-OUT | EFF | PRC_CAPACT | PRC_RESID | NCAP_AFA | FIXOM | VAROM | NCAP_TLIFE | FLO_SHAR~UP
*Region | Technology Name | Technology Description | Input Commodity | Output Commodity | Efficiency |  | Existing Installed Capacity | Availability Factor | Fixed O&M Cost | Variable O&M Cost | Technical Lifetime of Process
* |  |  | *Units |  | [ 0 -1 ] |  | PJ/year | [ 0 -1 ] | $/GJ/a | $/GJ | Years
| INDISTBOIE_00 | Boilers Iron&Steel | INDOILDSL |  | 0.8 | 1 | 0 | 0.7 |  |  | 20 | 1
|  |  | INDCOABIC | [8 empty] | 1
|  |  | INDGASNAT | [8 empty] | 1
|  |  | INDELC | [8 empty] | 1
|  |  | INDGASBFG | [8 empty] | 1
|  |  | INDCOACOC | [8 empty] | 1
INDISTHTH
~FI_T
Region | TechName | *TechDesc | Comm-IN | Comm-OUT | EFF | PRC_CAPACT | PRC_RESID | NCAP_AFA | FIXOM | VAROM | NCAP_TLIFE | FLO_SHAR~UP | NCAP_CHPR
*Region | Technology Name | Technology Description | Input Commodity | Output Commodity | Efficiency |  | Existing Installed Capacity | Availability Factor | Fixed O&M Cost | Variable O&M Cost | Technical Lifetime of Process
* |  |  | *Units |  | [ 0 -1 ] |  | GW | [ 0 -1 ] | M$/GW/Year | M$/PJ | Years
| INDISTCHPE_00 | On-site CHP Iron&Steel | INDCOASUB |  | 0.32868 | 31.536 | 0 | 0.7 |  |  | 20 | 0 | 1.5
|  |  | INDCOABIC | [8 empty] | 0
|  |  | INDGASNAT | [8 empty] | 0
|  |  | INDGASBFG | [8 empty] | 0
|  |  | INDCOACOC | [8 empty] | 0
INDISTHTH
INDELC
Note on G9: Rocco De Miglio: TBC with local data (that seem greater than this) and with the energy balance
Note on D19: With this character *, this column is ignored from VEDA. It is just useful for your information
Note on Y19: Allowed TsLvl ANNUAL (Annual level) SEASON (Seasonal level) WEEKLY (Weekly level) DAYNITE (day and night level)
Note on Z19: Amit Kanudia: Needed only when one wants to override the VEDA default assignment
Note on AA19: Allowed Vintage NO (if empty by default mean NO) YES
Note on S20: Sets declarations are inherited. Allowed Process Sets ELE (Thermal Electric Power Plant) CHP (Combined Heat and Power) STGTSS (Pump Storage) STGIPS (Pump Storage IP) PRE (Genric Process/Technology) DMD (Demand Device) IMP (Import) EXP (Export) MIN (Mining Process) RNW (Renewable Technology) HPL (Heating Plant)
Note on D31: Rocco De Miglio: to keep track of the ferrochrome smelting
Note on D61: With this character *, this column is ignored from VEDA. It is just useful for your information
Note on H61: Siakkis: Default is 1. and 31.536 for Electricity or CHP pps
Note on D74: With this character *, this column is ignored from VEDA. It is just useful for your information

## NMM_BAL
Non-metallic Minerals Base-year energy consumption from Energy Balance (PJ)
|  | Bituminous coal | Sub-bituminous coal | Brown Coal / Lignite | Coke oven coke | BKB | LPG | Motor Gasoline (w/o bio) | Gas/Diesel Oil (w/o bio) | Fuel Oil | Petroleum Coke | Other Products | Natural gas | Blast furnace gas | Solid biomass | Charcoal | Biogas (all) | Derived heat | Electricity
| Flow/Product | Bituminous coal | Sub-bituminous coal | Brown Coal / Lignite | Coke oven coke | BKB | LPG | Motor Gasoline (w/o bio) | Gas/Diesel Oil (w/o bio) | Fuel Oil | Petroleum Coke | Other Products | Natural gas | Blast furnace gas | Solid biomass | Charcoal | Biogas (all) | Derived heat | Electricity
| Non-metallic Minerals (Glass, pottery & building mat. Industry) | 2.0934 | 0 | 0 | 0 |  | 0 | 0 | 0 | 0 |  |  | 10.8857 | 0 |  |  |  | 0 | 1.256 | 14.2351 | 25.1208
|  | INDCOABIC | INDCOASUB | INDCOABCO | INDCOACOC | INDCOABKB | INDOILLPG | INDOILGSL | INDOILDSL | INDOILHFO | INDOILPCK | INDOILOTH | INDGASNAT | INDGASBFG | INDBIOLOG | INDBIOCHR | INDBIOBGS | INDLTH | INDELC
Breakout by end-use (Fractional Shares)
| End-use description | Bituminous coal | Sub-bituminous coal | Brown Coal / Lignite | Coke oven coke | BKB | LPG | Motor Gasoline (w/o bio) | Gas/Diesel Oil (w/o bio) | Fuel Oil | Petroleum Coke | Other Products | Natural gas | Blast furnace gas | Solid biomass | Charcoal | Biogas (all) | Derived heat | Electricity
| Cement | 1 | 1 |  |  |  | 0 | 0 | 0.5 | 0 | 0 | 0 | 0.5 | 0 | 0 | 0 | 0 | 0 | 0.7
| Other Non Metallic Minerals | 0 | 0 |  |  |  | 1 | 1 | 0.5 | 0.5 | 0.5 | 0 | 0.5 | 0 | 1 | 0 | 0 | 1 | 0.3
Total
Break down of Final energy consumption (PJ)
|  | INDCOABIC | INDCOASUB | INDCOABCO | INDCOACOC | INDCOABKB | INDOILLPG | INDOILGSL | INDOILDSL | INDOILHFO | INDOILPCK | INDOILOTH | INDGASNAT | INDGASBFG | INDBIOLOG | INDBIOCHR | INDBIOBGS | INDLTH | INDELC
| Cement | 2.0934 | 0 | 0 | 0 | 0 | 0 | 0 | 0 | 0 | 0 | 0 | 5.4428 | 0 | 0 | 0 | 0 | 0 | 0.87923 | 8.4155
| Other Non Metallic Minerals | 0 | 0 | 0 | 0 | 0 | 0 | 0 | 0 | 0 | 0 | 0 | 5.4428 | 0 | 0 | 0 | 0 | 0 | 0.37681 | 5.8197
Check:
Shares of Final energy consumption by end-use for Other Non-Metallic Minerals
| INDNMM | Bituminous coal | Sub-bituminous coal | Brown Coal / Lignite | Coke oven coke | BKB | LPG | Motor Gasoline (w/o bio) | Gas/Diesel Oil (w/o bio) | Fuel Oil | Petroleum Coke | Other Products | Natural gas | Blast furnace gas | Solid biomass | Charcoal | Biogas (all) | Derived heat | Electricity
INDNMMSTM | Steam |  |  | 0 |  |  | 1 | 1 | 1 | 0 |  |  | 1 |  | 0 |  |  | 1 | 0 |  | INDNMMSTM
INDNMMHPR | Process Heat |  |  | 1 |  | 1 |  |  |  | 1 | 1 |  | 0 |  | 1 |  |  | 0 | 0 |  | INDNMMHPR
INDNMMMCD | Machine Drive | [7 empty] | 0 | [9 empty] | 0.8 |  | INDNMMMCD
INDNMMOEN | Other Energy | [17 empty] | 0.2 |  | INDNMMOEN
Check
Consumption of Final energy consumption by end-use (PJ)
| INDNMM | Bituminous coal | Sub-bituminous coal | Brown Coal / Lignite | Coke oven coke | BKB | LPG | Motor Gasoline (w/o bio) | Gas/Diesel Oil (w/o bio) | Fuel Oil | Petroleum Coke | Other Products | Natural gas | Blast furnace gas | Solid biomass | Charcoal | Biogas (all) | Derived heat | Electricity
INDNMMSTM | Steam | 0 | 0 | 0 | 0 | 0 | 0 | 0 | 0 | 0 | 0 | 0 | 5.4428 | 0 | 0 | 0 | 0 | 0 | 0 | 5.4428 | INDNMMSTM
INDNMMHPR | Process Heat | 0 | 0 | 0 | 0 | 0 | 0 | 0 | 0 | 0 | 0 | 0 | 0 | 0 | 0 | 0 | 0 | 0 | 0 | 0 | INDNMMHPR
INDNMMMCD | Machine Drive | 0 | 0 | 0 | 0 | 0 | 0 | 0 | 0 | 0 | 0 | 0 | 0 | 0 | 0 | 0 | 0 | 0 | 0.30145 | 0.30145 | INDNMMMCD
INDNMMOEN | Other Energy | 0 | 0 | 0 | 0 | 0 | 0 | 0 | 0 | 0 | 0 | 0 | 0 | 0 | 0 | 0 | 0 | 0 | 0.075362 | 0.075362 | INDNMMOEN
Note on AA4: Corporate Edition: TO BE VERIFIED

## NMM_Techs
Non Metalic Minerals Industry
E
~FI_Process
[15 empty] | Sets | TechName | TechDesc | Tact | Tcap | Tslvl | PrimaryCG | Vintage
|  | ~FI_T | [12 empty] | *Process Set Membership | Technology Name | Technology Description | Activity Unit | Capacity Unit | TimeSlice level of Process Activity | Primary Commodity Group | Vintage Tracking
Attribute | *Demand Name | CommName | *Unit | 2017 | [10 empty] | PRE | INDONMSTMCOASUB_00 | Steam Boiler Other NMM Sub-bituminous_E00 | PJ | GW
* |  | Demand Commodity Name | Demand Unit | Demand Value | [11 empty] | INDONMSTMCOABIC_00 | Steam Boiler Other NMM Bituminous_E00 | PJ | GW
*Units |  |  |  | PJ | [11 empty] | INDONMSTMCOABCO_00 | Steam Boiler Other NMM BrownCoal_E00 | PJ | GW
Demand | Other Non-Metallic | INDONM | PJ | 4.6859 | [11 empty] | INDONMSTMOILDSL_00 | Steam Boiler Other NMM Diesel_E00 | PJ | GW
[16 empty] | INDONMSTMOILHFO_00 | Steam Boiler Other NMM HFO_E00 | PJ | GW
[16 empty] | INDONMSTMOILPCK_00 | Steam Boiler Other NMM PetCoke_E00 | PJ | GW
[16 empty] | INDONMSTMOILOTH_00 | Steam Boiler Other NMM Other Oil Products_E00 | PJ | GW
[16 empty] | INDONMSTMGASNAT_00 | Steam Boiler Other NMM N. Gas_E00 | PJ | GW
[16 empty] | INDONMSTMBIOLOG_00 | Steam Boiler Other NMM Biomass_E00 | PJ | GW
Base-year technologies for Other Non Metallic Minerals Industry | [15 empty] | INDONMSTMNMMHTH_00 | Steam Boiler Other NMM Heat_E00 | PJ | GW
Demand Technology | [15 empty] | INDONMHPRCOASUB_00 | Process Heat Other NMM Sub-bituminous_E00 | PJ | Pja
[16 empty] | INDONMHPRCOABIC_00 | Process Heat Other NMM Bituminous_E00 | PJ | Pja
|  |  | ~FI_T | [12 empty] | INDONMHPRCOABKB_00 | Process Heat Other NMM BKB_E00 | PJ | Pja
TechName | *TechDesc | Comm-IN | Comm-OUT | Input | Output | Input~2050 |  |  |  |  | Calibration |  |  |  |  | INDONMHPROILDSL_00 | Process Heat Other NMM Diesel_E00 | PJ | Pja
*Technology Name | Technology Description | Input Commodity | Output Commodity | [7 empty] | Service Demand |  |  |  |  | INDONMHPROILHFO_00 | Process Heat Other NMM HFO_E00 | PJ | Pja
INDDEMONME_00 | Other Non Metallic Minerals Industry Demand Technology | INDONMSTM |  | 0.92924 |  | 0.92924 |  |  |  |  | 4.3543 |  |  |  |  | INDONMHPROILPCK_00 | Process Heat Other NMM PetCoke_E00 | PJ | Pja
|  | INDONMHPR |  | 0 |  | 0 |  |  |  |  | 0 |  |  |  |  | INDONMHPROILOTH_00 | Process Heat Other NMM Other Oil Products_E00 | PJ | Pja
|  | INDONMMCD |  | 0.057898 |  | 0.057898 |  |  |  |  | 0.2713 |  |  |  |  | INDONMHPRGASNAT_00 | Process Heat Other NMM N. Gas_E00 | PJ | Pja
|  | INDONMOEN |  | 0.012866 |  | 0.012866 |  |  |  |  | 0.06029 |  |  |  |  | INDONMHPRBIOLOG_00 | Process Heat Other NMM Biomass_E00 | PJ | Pja
|  |  | INDONM |  | 1 | [10 empty] | INDONMHPRNMMHTH_00 | Process Heat Other NMM Heat_E00 | PJ | Pja
\I: Total | [10 empty] | 4.6859 |  |  |  |  | INDONMHPRINDELC_00 | Process Heat Other NMM Electricity_E00 | PJ | Pja
[16 empty] | INDONMMCDOILDSL_00 | Machine Drive Other NMM Diesel_E00 | PJ | Pja
[16 empty] | INDONMMCDGASNAT_00 | Machine Drive Other NMM N. Gas_E00 | PJ | Pja
Steam Boilers | [15 empty] | INDONMMCDINDELC_00 | Machine Drive Other NMM Electricity_E00 | PJ | Pja
[16 empty] | INDONMOENINDELC_00 | Other Energy Other NMM Electricity_E00 | PJ | Pja
|  |  | ~FI_T | [11 empty] | DMD | INDDEMONME_00 | Other Non Metallic Minerals Industry Demand Technology | PJ | Pja
TechName | *TechDesc | Comm-IN | Comm-OUT | Input | Output | Stock | Life | Cap2Act | AFA |  | Calibration | Calibration
*Technology Name | Technology Description | Input Commodity | Output Commodity | [7 empty] | Final Energy | Output
INDONMSTMCOASUB_00 | Steam Boiler Other NMM Sub-bituminous_E00 | INDCOASUB | INDONMSTM | 1.4286 | 1 | 0 | 30 | 31.536 | 0.8 |  | 0 | 0
INDONMSTMCOABIC_00 | Steam Boiler Other NMM Bituminous_E00 | INDCOABIC | INDONMSTM | 1.4286 | 1 | 0 | 30 | 31.536 | 0.8 |  | 0 | 0
INDONMSTMCOABCO_00 | Steam Boiler Other NMM BrownCoal_E00 | INDCOABCO | INDONMSTM | 1.4286 | 1 | 0 | 30 | 31.536 | 0.8 |  | 0 | 0
INDONMSTMOILDSL_00 | Steam Boiler Other NMM Diesel_E00 | INDOILDSL | INDONMSTM | 1.2821 | 1 | 0 | 30 | 31.536 | 0.8 |  | 0 | 0
INDONMSTMOILHFO_00 | Steam Boiler Other NMM HFO_E00 | INDOILHFO | INDONMSTM | 1.2821 | 1 | 0 | 30 | 31.536 | 0.8 |  | 0 | 0
INDONMSTMOILPCK_00 | Steam Boiler Other NMM PetCoke_E00 | INDOILPCK | INDONMSTM | 1.4286 | 1 | 0 | 30 | 31.536 | 0.8 |  | 0 | 0
INDONMSTMOILOTH_00 | Steam Boiler Other NMM Other Oil Products_E00 | INDOILOTH | INDONMSTM | 1.4286 | 1 | 0 | 30 | 31.536 | 0.8 |  | 0 | 0
INDONMSTMGASNAT_00 | Steam Boiler Other NMM N. Gas_E00 | INDGASNAT | INDONMSTM | 1.25 | 1 | 0.17259 | 30 | 31.536 | 0.8 |  | 5.4428 | 4.3543
INDONMSTMBIOLOG_00 | Steam Boiler Other NMM Biomass_E00 | INDBIOLOG | INDONMSTM | 1.4286 | 1 | 0 | 30 | 31.536 | 0.8 |  | 0 | 0
INDONMSTMNMMHTH_00 | Steam Boiler Other NMM Heat_E00 | INDNMMHTH | INDONMSTM | 1.2 | 1 | 0 | 30 | 31.536 | 0.8 |  | 0 | 0
\I: Total | [5 empty] | 0.17259 |  |  |  |  | 5.4428 | 4.3543
Process Heat Technologies
~FI_T
TechName | *TechDesc | Comm-IN | Comm-OUT | Input | Output | Stock | Life | AFA |  |  | Calibration | Calibration
*Technology Name | Technology Description | Input Commodity | Output Commodity | [7 empty] | Final Energy | Output
INDONMHPRCOASUB_00 | Process Heat Other NMM Sub-bituminous_E00 | INDCOASUB | INDONMHPR | 1.4286 | 1 | 0 | 30 | 0.8 |  |  | 0 | 0
INDONMHPRCOABIC_00 | Process Heat Other NMM Bituminous_E00 | INDCOABIC | INDONMHPR | 1.4286 | 1 | 0 | 30 | 0.8 |  |  | 0 | 0
INDONMHPRCOABKB_00 | Process Heat Other NMM BKB_E00 | INDCOABKB | INDONMHPR | 1.4286 | 1 | 0 | 30 | 0.8 |  |  | 0 | 0
INDONMHPROILDSL_00 | Process Heat Other NMM Diesel_E00 | INDOILDSL | INDONMHPR | 1.2821 | 1 | 0 | 30 | 0.8 |  |  | 0 | 0
INDONMHPROILHFO_00 | Process Heat Other NMM HFO_E00 | INDOILHFO | INDONMHPR | 1.2821 | 1 | 0 | 30 | 0.8 |  |  | 0 | 0
INDONMHPROILPCK_00 | Process Heat Other NMM PetCoke_E00 | INDOILPCK | INDONMHPR | 1.4286 | 1 | 0 | 30 | 0.8 |  |  | 0 | 0
INDONMHPROILOTH_00 | Process Heat Other NMM Other Oil Products_E00 | INDOILOTH | INDONMHPR | 1.2821 | 1 | 0 | 30 | 0.8 |  |  | 0 | 0
INDONMHPRGASNAT_00 | Process Heat Other NMM N. Gas_E00 | INDGASNAT | INDONMHPR | 1.25 | 1 | 0 | 30 | 0.8 |  |  | 0 | 0
INDONMHPRBIOLOG_00 | Process Heat Other NMM Biomass_E00 | INDBIOLOG | INDONMHPR | 1.4286 | 1 | 0 | 30 | 0.8 |  |  | 0 | 0
INDONMHPRNMMHTH_00 | Process Heat Other NMM Heat_E00 | INDNMMHTH | INDONMHPR | 1.2 | 1 | 0 | 30 | 0.8 |  |  | 0 | 0
INDONMHPRINDELC_00 | Process Heat Other NMM Electricity_E00 | INDELC | INDONMHPR | 1.1 | 1 | 0 | 30 | 0.8 |  |  | 0 | 0
\I: Total | [5 empty] | 0 |  |  |  |  | 0 | 0
Machine Drive Technologies
~FI_T
TechName | *TechDesc | Comm-IN | Comm-OUT | Input | Output | Stock | Life | AFA |  |  | Calibration | Calibration
*Technology Name | Technology Description | Input Commodity | Output Commodity | [7 empty] | Final Energy | Output
INDONMMCDOILDSL_00 | Machine Drive Other NMM Diesel_E00 | INDOILDSL | INDONMMCD | 2 | 1 | 0 | 20 | 0.8 |  |  | 0 | 0
INDONMMCDGASNAT_00 | Machine Drive Other NMM N. Gas_E00 | INDGASNAT | INDONMMCD | 2 | 1 | 0 | 20 | 0.8 |  |  | 0 | 0
INDONMMCDINDELC_00 | Machine Drive Other NMM Electricity_E00 | INDELC | INDONMMCD | 1.1111 | 1 | 0.33913 | 20 | 0.8 |  |  | 0.30145 | 0.2713
\I: Total | [5 empty] | 0.33913 |  |  |  |  | 0.30145 | 0.2713
Other Energy Technologies
~FI_T
TechName | *TechDesc | Comm-IN | Comm-OUT | Input | Output | Stock | Life | AFA |  |  | Calibration | Calibration
*Technology Name | Technology Description | Input Commodity | Output Commodity | [7 empty] | Final Energy | Output
INDONMOENINDELC_00 | Other Energy Other NMM Electricity_E00 | INDELC | INDONMOEN | 1.25 | 1 | 0.075362 | 30 | 0.8 |  |  | 0.075362 | 0.06029
\I: Total | [5 empty] | 0.075362 |  |  |  |  | 0.075362 | 0.06029
Cement production
E
~FI_Process
Demands for the Base Year | [14 empty] | Sets | TechName | TechDesc | Tact | Tcap | Tslvl | PrimaryCG | Vintage
|  | ~FI_T | [12 empty] | *Process Set Membership | Technology Name | Technology Description | Activity Unit | Capacity Unit | TimeSlice level of Process Activity | Primary Commodity Group | Vintage Tracking
Attribute | *Demand Name | CommName | *Unit | 2017 | [10 empty] | PRE | INDCEMDRY_E_00 | Cement Production Dry process_E00 | PJ | Mt
* |  | Demand Commodity Name | Demand Unit | Demand Value |  | Production | 2017-Local data | Other comments | [7 empty] | INDCEMHPRCOASUB_00 | Process Heat Cement - Sub-bituminous_E00 | PJ | Pja
*Units |  |  |  | Mt |  | Cement clinkers, thousand tons | [9 empty] | INDCEMHPRCOABIC_00 | Process Heat Cement - Bituminous_E00 | PJ | Pja
Demand | Cement | INDCEM | Mt | 2.93 |  | Portland cement (other than white), thousand tons | 2930 | [8 empty] | INDCEMHPRCOABCO_00 | Process Heat Cement - BrownCoal_E00 | PJ | Pja
[16 empty] | INDCEMHPRCOABKB_00 | Process Heat Cement - BKB_E00 | PJ | Pja
[16 empty] | INDCEMHPROILPCK_00 | Process Heat Cement - Petcoke_E00 | PJ | Pja
Finishing Technology | [15 empty] | INDCEMHPRGASNAT_00 | Process Heat Cement - NatGas_E00 | PJ | Pja
|  |  | ~FI_T | [11 empty] | DMD | INDDEMCEME_00 | Cement Finishing Technology | Mt | Mt/year
TechName | *TechDesc | Comm-IN | Comm-OUT | Input | Output | Stock | AFA | Life |  |  | Calibration
*Technology Name | Technology Description | Input Commodity | Output Commodity |  |  | Mt |  | Years |  |  | Final Energy
INDDEMCEME_00 | Cement Finishing Technology | MATCNK |  | 0.75 |  | 3.6625 | 0.8 | 50
|  | INDOILDSL |  | 0 | [6 empty] | 0 | INDOILDSL
|  | INDGASNAT |  | 0.92881 | [6 empty] | 2.7214 | INDGASNAT
|  | INDELC |  | 0.26258 | [6 empty] | 0.87923 | INDELC |  | Range: | Inputs
|  |  | INDCEM |  | 1 | [8 empty] | 0.25 | 0.15 | Elc
Clinker to Cement ratio at 0.75 as a standard
Check: |  |  | Cement Industry Data:
2.191 | PJ / Mton Clinker |  | 0.99 | PJ HFO/Mton Clinker | [9 empty] | 1.1942 | 0.99979
|  |  | 2.5 | PJ Others/Mton Clinker | [9 empty] | 1.1192 | 0.85981 | Other liquids
[14 empty] | 0.045055 | 0.0014004 | Solids
[14 empty] | 0.0299 | 0 | Residual fuel oil
| Total Clinker Production Capacity: | 2.7469 | [11 empty] | 0 | 0.13858 | Steam distributed
Base-year technologies for clincker production |  |  | ~FI_T
TechName | *TechDesc | Comm-IN | Comm-OUT | Input | Output | Stock | Life | FIXOM | VAROM | AFA
*Technology Name | Technology Description | Input Commodity | Output Commodity |  |  | Mt | Years | Eur/ton
INDCEMDRY_E_00 | Cement Production Dry process_E00 | INDELC |  | 0.05 |  | 2.7469 | 50 |  |  | 0.8
|  | INDCEMPRC |  | 1.5004
|  | MATCEM |  | 1
|  |  | MATCNK |  | 1
Base-year generic technology for process kilns
~FI_T
TechName | *TechDesc | Comm-IN | Comm-OUT | EFF | Life | Stock | AFA | VAROM | FIXOM |  | Calibration | Calibration
*Technology Name | Technology Description | Input Commodity | Output Commodity | [7 empty] | Final Energy | Output | 1.6433 | 1.942 | 1.4095
INDCEMHPRCOASUB_00 | Process Heat Cement - Sub-bituminous_E00 | INDCOASUB | INDCEMPRC | 0.6 | 40 | 0 | 0.8 |  |  |  | 0 | 0 |  | 0.35384 | 0 | Solids
INDCEMHPRCOABIC_00 | Process Heat Cement - Bituminous_E00 | INDCOABIC | INDCEMPRC | 0.6 | 40 | 1.5701 | 0.8 |  |  |  | 2.0934 | 1.256 |  | 0.64891 | 0 | Residual fuel oil
INDCEMHPRCOABCO_00 | Process Heat Cement - BrownCoal_E00 | INDCOABCO | INDCEMPRC | 0.6 | 40 | 0 | 0.8 |  |  |  | 0 | 0 |  | 0.87026 | 1.4095 | Other liquids
INDCEMHPRCOABKB_00 | Process Heat Cement - BKB_E00 | INDCOABKB | INDCEMPRC | 0.65 | 40 | 0 | 0.8 |  |  |  | 0 | 0 |  | 0.069005 | 0 | Biomass
INDCEMHPROILPCK_00 | Process Heat Cement - Petcoke_E00 | INDOILPCK | INDCEMPRC | 0.65 | 40 | 0 | 0.8 |  |  |  | 0 | 0
INDCEMHPRGASNAT_00 | Process Heat Cement - NatGas_E00 | INDGASNAT | INDCEMPRC | 0.75 | 40 | 2.5513 | 0.8 |  |  |  | 2.7214 | 2.0411
[11 empty] | 4.8148 | 3.2971
Note on V4: Allowed TsLvl ANNUAL (Annual level) SEASON (Seasonal level) WEEKLY (Weekly level) DAYNITE (day and night level)
Note on W4: Amit Kanudia: Needed only when one wants to override the VEDA default assignment
Note on X4: Allowed Vintage NO (if empty by default mean NO) YES
Note on Q5: Sets declarations are inherited. Allowed Process Sets ELE (Thermal Electric Power Plant) CHP (Combined Heat and Power) STGTSS (Pump Storage) STGIPS (Pump Storage IP) PRE (Genric Process/Technology) DMD (Demand Device) IMP (Import) EXP (Export) MIN (Mining Process) RNW (Renewable Technology) HPL (Heating Plant)
Note on C19: With this character *, this column is ignored from VEDA. It is just useful for your information
Note on V96: Allowed TsLvl ANNUAL (Annual level) SEASON (Seasonal level) WEEKLY (Weekly level) DAYNITE (day and night level)
Note on W96: Amit Kanudia: Needed only when one wants to override the VEDA default assignment
Note on X96: Allowed Vintage NO (if empty by default mean NO) YES
Note on Q97: Sets declarations are inherited. Allowed Process Sets ELE (Thermal Electric Power Plant) CHP (Combined Heat and Power) STGTSS (Pump Storage) STGIPS (Pump Storage IP) PRE (Genric Process/Technology) DMD (Demand Device) IMP (Import) EXP (Export) MIN (Mining Process) RNW (Renewable Technology) HPL (Heating Plant)
Note on C106: With this character *, this column is ignored from VEDA. It is just useful for your information
Note on C127: With this character *, this column is ignored from VEDA. It is just useful for your information
Note on C140: With this character *, this column is ignored from VEDA. It is just useful for your information

## NFM_BAL
NFM Base-year energy consumption from Energy Balance (PJ)
| Flow/Product |  | Bituminous coal | Sub-bituminous coal | Lignite / Brown Coal | Coke oven coke | BKB | LPG | Motor Gasoline (w/o bio) | Gas/Diesel Oil (w/o bio) | Fuel Oil | Petroleum Coke | Other Products | Natural gas | Blast furnace gas | Solid biomass | Charcoal | Biogas (all) | Derived heat | Electricity
| Non-ferrous metal industry |  | 0 | [6 empty] | 0 |  |  |  | 0 | [5 empty] | 2.5121
1 |  |  | INDCOABIC | INDCOASUB | INDCOABCO | INDCOACOC | INDCOABKB | INDOILLPG | INDOILGSL | INDOILDSL | INDOILHFO | INDOILPCK | INDOILOTH | INDGASNAT | INDGASBFG | INDBIOLOG | INDBIOCHR | INDBIOBGS | INDNFMHTH | INDELC
2 |  |  | 0.051588 | 0 | 0 | 0 | 0 | 0 | 0 | 0 | 0.0082251 | 0 | 0 | 0 | 0 | 0 | 0 | 0 | 0.0020625 | 0.081817 | 0.14369 | 2.5121
3
4 | Breakout by end-use (Fractional Shares)
5 | End-use description |  | Bituminous coal | Sub-bituminous coal | Lignite / Brown Coal |  | BKB | LPG | Motor Gasoline (w/o bio) | Gas/Diesel Oil (w/o bio) | Fuel Oil |  | Other Products | Natural gas |  | Solid biomass | Charcoal | Biogas (all) |  | Electricity
6 | Aluminium | INDALU
7 | Finished Copper | INDCOP
8 | Lead | INDLED
9 | Zinc | INDZNC
10 | Other Non Ferrous | INDONF | 0 | 0 | 0 | 0 | 0 | 0 | 0 | 0 | 0 | 0 | 0 | 0 | 0 | 0 | 0 | 0 | 0 | 0
11 | Total |  | ERR: 0 | ERR: 0 | ERR: 0 | ERR: 0 | ERR: 0 | ERR: 0 | ERR: 0 | ERR: 0 | ERR: 0 | ERR: 0 | ERR: 0 | ERR: 0 | ERR: 0 | ERR: 0 | ERR: 0 | ERR: 0 | ERR: 0 | ERR: 0
12
13
14 | Final energy consumption by end-use (PJ)
15 |  |  | INDCOABIC | INDCOASUB | INDCOABCO | INDCOACOC | INDCOABKB | INDOILLPG | INDOILGSL | INDOILDSL | INDOILHFO | INDOILPCK | INDOILOTH | INDGASNAT | INDGASBFG | INDBIOLOG | INDBIOCHR | INDBIOBGS | INDNFMHTH | INDELC
16 | Aluminium | INDALU | 0.006816 | [7 empty] | 0.0005964 | [7 empty] | 0 | 0.034762
17 |  |  | INDCOABIC | INDCOASUB | INDCOABCO | INDCOACOC | INDCOABKB | INDOILLPG | INDOILGSL | INDOILDSL | INDOILHFO | INDOILPCK | INDOILOTH | INDGASNAT | INDGASBFG | INDBIOLOG | INDBIOCHR | INDBIOBGS | INDNFMHTH | INDELC
18 | Finished Copper | INDCOP | 0.019938 | [7 empty] | 0.0055 | [7 empty] | 0.0020625 | 0.015125
19 |  |  | INDCOABIC | INDCOASUB | INDCOABCO | INDCOACOC | INDCOABKB | INDOILLPG | INDOILGSL | INDOILDSL | INDOILHFO | INDOILPCK | INDOILOTH | INDGASNAT | INDGASBFG | INDBIOLOG | INDBIOCHR | INDBIOBGS | INDNFMHTH | INDELC
20 | Lead | INDLED | 0 | [7 empty] | 0 | [7 empty] | 0 | 0
21 |  |  | INDCOABIC | INDCOASUB | INDCOABCO | INDCOACOC | INDCOABKB | INDOILLPG | INDOILGSL | INDOILDSL | INDOILHFO | INDOILPCK | INDOILOTH | INDGASNAT | INDGASBFG | INDBIOLOG | INDBIOCHR | INDBIOBGS | INDNFMHTH | INDELC
22 | Zinc | INDZNC | 0 | [15 empty] | 0 | 0
23 |  |  | INDCOABIC | INDCOASUB | INDCOABCO | INDCOACOC | INDCOABKB | INDOILLPG | INDOILGSL | INDOILDSL | INDOILHFO | INDOILPCK | INDOILOTH | INDGASNAT | INDGASBFG | INDBIOLOG | INDBIOCHR | INDBIOBGS | INDNFMHTH | INDELC
24 | Other Non Ferrous | INDONF | 0.024835 | 0 | 0 | 0 | 0 | 0 | 0 | 0 | 0.0021287 | 0 | 0 | 0 | 0 | 0 | 0 | 0 | 0 | 0.031931

## NFM_Techs
Demands for the Base Year
|  |  | ~FI_T | [6 empty] | ~FI_T | [6 empty] | ~FI_T | [7 empty] | ~FI_T | [5 empty] | ~FI_T
Region | Attribute | *Demand Name | CommName | *Unit | 2017 |  | Region | Attribute | *Demand Name | CommName | *Unit | 2017 |  | Region | Attribute | *Demand Name | CommName | *Unit | 2017 |  |  | Region | Attribute | *Demand Name | CommName | *Unit | 2017 | Region | Attribute | *Demand Name | CommName | *Unit | 2017 | Production of basic precious and non-ferrous metals | 2017 - Local data | 2016
*Region | * |  | Demand Commodity Name | Demand Unit | Demand Value |  | *Region | * |  | Demand Commodity Name | Demand Unit | Demand Value |  | *Region | * |  | Demand Commodity Name | Demand Unit | Demand Value |  |  | *Region | * |  | Demand Commodity Name | Demand Unit | Demand Value | *Region | * |  | Demand Commodity Name | Demand Unit | Demand Value | Silver raw and semi-finished or in powder form, kg
* | *Units |  |  |  | Mt |  | * | *Units |  |  |  | Mt |  | * | *Units |  |  |  | Mt |  |  | * | *Units |  |  |  | Mt | * | *Units |  |  |  | Mt | Gold raw and semi-processed or in powder form, kg
| Demand | Aluminium | INDALU | kt | 0.568 |  |  | Demand | Finished Copper | INDCOP | kt | 2.0625 |  |  | Demand | Lead | INDLED | kt | 0 |  |  |  | Demand | Zinc | INDZNC | kt | 0 |  | Demand | Other Non Ferrous | INDONF | kt | 0.070957 | Untreated aluminum; aluminum oxide, tons
[34 empty] | Primary untreated unalloyed aluminum, tons | 568
Raw lead, refined, tons
Non Ferrous Metals Technologies | [17 empty] | * Definition of the Processes used in this worksheet | [15 empty] | Raw zinc, tons
[34 empty] | Unrefined, unalloyed unrefined copper, tons | 2062.5
Aluminium |  |  | Primary Copper | Secondary Copper | Lead | Zinc | Finishing Copper | Other NF | [25 empty] | Other non-ferrous metals and products from them; cermets, ash and residues containing metals or metal compounds, tons | 70.957
|  |  |  | ~FI_T | [14 empty] | ~FI_Process
Region | TechName | *TechDesc | Comm-IN | Comm-OUT | EFF | PRC_CAPACT | PRC_RESID | FIXOM | VAROM | Input | Output | PRC_RESID~2050 | AFA~LO |  |  |  |  | Sets | Region | TechName | TechDesc | Tact | Tcap | Tslvl | PrimaryCG | Vintage
*Region | Technology Name | Technology Description | Input Commodity | Output Commodity | Efficiency |  | Existing Installed Capacity | Fixed O&M Cost | Variable O&M Cost | Unit Consumption | [7 empty] | *Process Set Membership | Region Name | Technology Name | Technology Description | Activity Unit | Capacity Unit | TimeSlice level of Process Activity | Primary Commodity Group | Vintage Tracking
* |  |  | *Units |  | [ 0 -1 ] |  | kt/Year | M$/kt/a | M$/kt | PJ/kt | kt |  |  | Range: | Inputs |  |  | PRW |  | INDNFMHRAE_00 | Hall Heroult Regular Aluminium (smelting) | kt | kta | DAYNITE
| INDNFMHRAE_00 | Hall Heroult Regular Aluminium (smelting) | INDELC |  |  | 1 | 0.6248 |  |  | 0.0607 |  | 0 | 0.7 |  | 67.3711 |  |  | PRW |  | INDNFMHAAE_00 | Hall Heroult.Point Feeders (Advanced) Aluminium (smelting) | kt | kta | DAYNITE
|  |  | INDNFMHTH | [6 empty] | 0 |  |  |  |  | 60.739 | Electricity |  | PRW |  | INDNFMRCAE_00 | Recycled Production Aluminium | kt | kta | DAYNITE
|  |  | INDCOABIC | [6 empty] | 0.007 |  |  |  |  | 6.2819 | Natural gas (incl. biogas) |  | PRW |  | INDNFMPCPE_00 | Primary Copper Production | kt | kta | DAYNITE
|  |  | INDOILHFO | [6 empty] | 0.0005 | [5 empty] | Solids |  | PRW |  | INDNFMSCPE_00 | Secondary Copper Production | kt | kta | DAYNITE
|  |  | INDGASNAT | [6 empty] | 0 |  |  |  |  | 0.35023 | Oil products |  | DMD |  | INDDEMNFMFALE_00 | Finishing Aluminium | kt | kta
|  |  | MATBAU | [6 empty] | 1 |  |  |  |  | Inlcuding consumption for alumina production |  |  |  |  | INDDEMNFMFCPE_00 | Finishing Copper | kt | kta
|  |  |  | MATCAL | [6 empty] | 1 | [8 empty] | INDDEMNFMLEDE_00 | Lead Production | kt | kta
| INDNFMHAAE_00 | Hall Heroult.Point Feeders (Advanced) Aluminium (smelting) | INDELC |  |  | 1 | 0 |  |  | 0.045 |  | 0 | 0.7 | [6 empty] | INDDEMNFMZNCE_00 | Zinc production | kt | kta
|  |  | INDNFMHTH | [6 empty] | 0 | [9 empty] | INDDEMNFMONFE_00 | Other Non-Ferrous Production | kt | kta
|  |  | INDOILHFO | [6 empty] | 0.003
|  |  | INDGASNAT | [6 empty] | 0.012
|  |  | MATBAU | [6 empty] | 1
|  |  |  | MATCAL | [6 empty] | 1 |  |  |  | Entire process chain
| INDNFMRCAE_00 | Recycled Production Aluminium | INDELC |  |  | 1 | 0 |  |  | 0.004 |  | 0 | 0.7 | 4.1027 | 3.1037 | Electricity
|  |  | INDGASNAT | [6 empty] | 0 |  |  |  | 2.0825 | 5.0027 | Natural gas (incl. biogas)
|  |  | INDCOABIC | [6 empty] | 0.0055
|  |  | INDOILHFO | [6 empty] | 0.0004
|  |  | MATSCR | [6 empty] | 1 |  |  |  | 0.11805 | 0.16006 | Solids
|  |  | MATBAU | [6 empty] | 0.1 |  |  |  | 0.24654 | 0.24666 | LPG
|  |  |  | INDALU | [6 empty] | 1 |  |  | 0.29144 | 0.085202 | Oil
| INDDEMNFMFALE_00 | Finishing Aluminium | INDELC |  |  | 1 | 0.6248 |  |  | 0.0005 |  | 0 | 0.90909
|  |  | INDNFMHTH | [6 empty] | 0 |  |  |  | 5.7253 | 8.8231
|  |  | INDOILHFO | [6 empty] | 0.00055 |  |  |  | 0.50507 | 0.14979 | Electricity
|  |  | INDGASNAT | [6 empty] | 0 |  |  |  | 3.9143 | 7.7488 | Natural gas (incl. biogas)
|  |  | INDCOABIC | [6 empty] | 0.005
|  |  | MATCAL | [6 empty] | 1 |  |  |  | 0.33109 | 0.54941 | Solids
|  |  |  | INDALU | [6 empty] | 1 |  |  | 0.9749 | 0.37506 | Oil products
| INDNFMPCPE_00 | Primary Copper Production | INDBIOCHR |  |  | 1 | 1.5125 |  |  | 0 |  | 0 | 0.7
|  |  | INDNFMHTH | [6 empty] | 0.001
|  |  | INDOILHFO | [6 empty] | 0.003 |  |  |  |  | 26
|  |  | INDGASNAT | [6 empty] | 0 |  |  |  |  | 10 | Electricity
|  |  | INDELC | [6 empty] | 0.01 |  |  |  |  | 12 | Natural gas
|  |  | INDCOABIC | [6 empty] | 0.012 |  |  |  |  | 3 | Oil products
|  |  | INDCOACOC | [6 empty] | 0 |  |  |  |  | 1 | Heat
|  |  | MATCRE | [6 empty] | 3.3
|  |  |  | MATPCP | [6 empty] | 1
| INDNFMSCPE_00 | Secondary Copper Production | INDBIOCHR |  |  | 1 | 0.75625 |  |  | 0 |  | 0 | 0.7
|  |  | INDNFMHTH | [6 empty] | 0.001 |  |  |  |  | 9
|  |  | INDOILHFO | [6 empty] | 0.002 |  |  |  |  | 1.5 | Electricity
|  |  | INDGASNAT | [6 empty] | 0 |  |  |  |  | 4.5 | Natural gas
|  |  | INDELC | [6 empty] | 0.002 |  |  |  |  | 2 | Oil products
|  |  | INDCOABIC | [6 empty] | 0.005 |  |  |  |  | 1 | Heat
|  |  | INDCOACOC | [6 empty] | 0
|  |  | MATCSR | [6 empty] | 1.05
|  |  |  | MATSCP | [6 empty] | 1
| INDDEMNFMFCPE_00 | Finishing Copper | INDBIOCHR |  |  | 1 | 2.2688 |  |  | 0 |  | 0 | 0.90909
|  |  | INDNFMHTH | [6 empty] | 0
|  |  | INDOILHFO | [6 empty] | 0
|  |  | INDGASNAT | [6 empty] | 0
|  |  | INDELC | [6 empty] | 0
|  |  | INDCOABIC | [6 empty] | 0
|  |  | INDCOACOC | [6 empty] | 0
|  |  | MATSCP | [6 empty] | 0.33333
|  |  | MATPCP | [6 empty] | 0.66667
|  |  |  | INDCOP | [6 empty] | 1
| INDDEMNFMLEDE_00 | Lead Production | INDBIOCHR |  |  | 1 | 0 |  |  | 0 |  | 0 | 0.90909
|  |  | INDNFMHTH | [6 empty] | 0 |  |  |  | 12.5066 | 15.4954
|  |  | INDOILHFO | [6 empty] | 0.001 |  |  |  | 5.8376 | 5.4933 | Electricity
|  |  | INDGASNAT | [6 empty] | 0 |  |  |  | 5.4206 | 9.2991 | Natural gas
|  |  | INDELC | [6 empty] | 0.0054933 |  |  |  | 1.0703 | 0.64515 | Oil products
|  |  | INDCOABIC | [6 empty] | 0.009 |  |  |  | 0.17816 | 0.05781 | Solids
|  |  | INDCOACOC | [6 empty] | 0
|  |  | MATLRE | [6 empty] | 1
|  |  |  | INDLED | [6 empty] | 1
| INDDEMNFMZNCE_00 | Zinc production | INDBIOCHR |  |  | 1 | 0 |  |  | 0 |  | 0 | 0.90909
|  |  | INDNFMHTH | [6 empty] | 0
|  |  | INDOILHFO | [6 empty] | 0
|  |  | INDGASNAT | [6 empty] | 0
|  |  | INDELC | [6 empty] | 0.0126 |  |  |  | 3.5 | kWh/kg | electricity
|  |  | INDCOABIC | [6 empty] | 0
|  |  | INDCOACOC | [6 empty] | 0
|  |  | MATZRE | [6 empty] | 1
|  |  |  | INDZNC | [6 empty] | 1
| INDDEMNFMONFE_00 | Other Non-Ferrous Production | INDBIOCHR |  |  | 1 | 0.078053 |  |  | 0 |  | 0 | 0.90909
|  |  | INDNFMHTH | [6 empty] | 0
|  |  | INDOILHFO | [6 empty] | 0.03 |  |  |  | assumptions |  | Electricity
|  |  | INDGASNAT | [6 empty] | 0 |  |  |  | assumptions |  | Natural gas
|  |  | INDELC | [6 empty] | 0.45 |  |  |  | assumptions |  | Oil products
|  |  | INDCOABIC | [6 empty] | 0.35 |  |  |  | assumptions |  | Solids
|  |  | INDCOACOC | [6 empty] | 0 |  |  |  | assumptions |  | HTH
|  |  | MATONF | [6 empty] | 1
|  |  |  | INDONF | [6 empty] | 1
Note on D14: With this character *, this column is ignored from VEDA. It is just useful for your information
Note on AA14: Allowed TsLvl ANNUAL (Annual level) SEASON (Seasonal level) WEEKLY (Weekly level) DAYNITE (day and night level)
Note on AB14: Amit Kanudia: Needed only when one wants to override the VEDA default assignment
Note on AC14: Allowed Vintage NO (if empty by default mean NO) YES
Note on U15: Sets declarations are inherited. Allowed Process Sets ELE (Thermal Electric Power Plant) CHP (Combined Heat and Power) STGTSS (Pump Storage) STGIPS (Pump Storage IP) PRE (Genric Process/Technology) DMD (Demand Device) IMP (Import) EXP (Export) MIN (Mining Process) RNW (Renewable Technology) HPL (Heating Plant)

## FBT_BAL
Food Beverage and Tobacco Industry Balance and Callibration
| Flow/Product | Bituminous coal | Sub-bituminous coal | Lignite / Brown Coal | Coke oven coke | BKB | LPG | Motor Gasoline (w/o bio) | Gas/Diesel Oil (w/o bio) | Fuel Oil | Petroleum Coke | Other Products | Natural gas | Blast furnace gas | Solid biomass | Charcoal | Biogas (all) | Derived heat | Electricity
| Food Beverage and Tobacco | 0 | 0 | 0 |  |  | 0 | 0 | 0 |  |  |  | 5.8615 |  |  |  |  | 0 | 2.0934 | 7.9549 | 13.8164
|  | INDCOABIC | INDCOASUB | INDCOABCO | INDCOACOC | INDCOABKB | INDOILLPG | INDOILGSL | INDOILDSL | INDOILHFO | INDOILPCK | INDOILOTH | INDGASNAT | INDGASBFG | INDBIOLOG | INDBIOCHR | INDBIOBGS | INDHTH | INDELC
Shares of Final energy consumption by end-use
| INDFBT | INDCOABIC | INDCOASUB | INDCOABCO | INDCOACOC | INDCOABKB | INDOILLPG | INDOILGSL | INDOILDSL | INDOILHFO | INDOILPCK | INDOILOTH | INDGASNAT | INDGASBFG | INDBIOLOG | INDBIOCHR | INDBIOBGS | INDHTH | INDELC
INDFBTSTM | Steam | 0.5 | 0.5 | 0.5 |  |  | 0.5 | 0.5 | 0.5 | 0.5 |  |  | 0.6 |  |  |  |  | 1 | 0 |  | INDFBTSTM
INDFBTHPR | Process Heat | 0.5 | 0.5 | 0.5 |  |  | 0.5 | 0.5 | 0.5 | 0.5 |  |  | 0.4 |  |  |  |  | 0 | 0.1 |  | INDFBTHPR
INDFBTMCD | Machine Drive | [7 empty] | 0 | [9 empty] | 0.8 |  | INDFBTMCD
INDFBTOEN | Other Energy | [17 empty] | 0.1 |  | INDFBTOEN
Check
Consumption of Final energy consumption by end-use (PJ)
| INDFBT | INDCOABIC | INDCOASUB | INDCOABCO | INDCOACOC | INDCOABKB | INDOILLPG | INDOILGSL | INDOILDSL | INDOILHFO | INDOILPCK | INDOILOTH | INDGASNAT | INDGASBFG | INDBIOLOG | INDBIOCHR | INDBIOBGS | INDHTH | INDELC
INDFBTSTM | Steam | 0 | 0 | 0 | 0 | 0 | 0 | 0 | 0 | 0 | 0 | 0 | 3.5169 | 0 | 0 | 0 | 0 | 0 | 0 | 3.5169 | INDFBTSTM
INDFBTHPR | Process Heat | 0 | 0 | 0 | 0 | 0 | 0 | 0 | 0 | 0 | 0 | 0 | 2.3446 | 0 | 0 | 0 | 0 | 0 | 0.20934 | 2.5539 | INDFBTHPR
INDFBTMCD | Machine Drive | 0 | 0 | 0 | 0 | 0 | 0 | 0 | 0 | 0 | 0 | 0 | 0 | 0 | 0 | 0 | 0 | 0 | 1.6747 | 1.6747 | INDFBTMCD
INDFBTOEN | Other Energy | 0 | 0 | 0 | 0 | 0 | 0 | 0 | 0 | 0 | 0 | 0 | 0 | 0 | 0 | 0 | 0 | 0 | 0.20934 | 0.20934 | INDFBTOEN
Note on AA7: Corporate Edition: TO BE VERIFIED

## FBT_Techs
Food Beverage and Tobacco Industry Technologies and Demands for the Base Year
~FI_T
Attribute | *Demand Name | CommName | *Unit | 2017
* |  | Demand Commodity Name | Demand Unit | Demand Value | [7 empty] | * Definition of the Processes used in this worksheet
*Units |  |  |  | PJ
Demand | Food and Tabacco | INDFBT | PJ | 6.5542 | [7 empty] | Processes | E
~FI_Process
[12 empty] | Sets | TechName | TechDesc | Tact | Tcap | Tslvl | PrimaryCG | Vintage
Base-year technologies for FBT Industry | [11 empty] | *Process Set Membership | Technology Name | Technology Description | Activity Unit | Capacity Unit | TimeSlice level of Process Activity | Primary Commodity Group | Vintage Tracking
Demand Technology | [11 empty] | PRE | INDFBTSTMCOASUB_00 | Steam Boiler FBT Sub-bituminous_E00 | PJ | GW
[13 empty] | INDFBTSTMCOABIC_00 | Steam Boiler FBT Bituminous_E00 | PJ | GW
|  |  | ~FI_T | [9 empty] | INDFBTSTMCOABCO_00 | Steam Boiler FBT Lignite_E00 | PJ | GW
TechName | *TechDesc | Comm-IN | Comm-OUT | Input | Output | Input~2050 |  |  |  | Calibration |  |  | INDFBTSTMOILDSL_00 | Steam Boiler FBT Diesel_E00 | PJ | GW
*Technology Name | Technology Description | Input Commodity | Output Commodity | [6 empty] | Service Demand |  |  | INDFBTSTMOILHFO_00 | Steam Boiler FBT HFO_E00 | PJ | GW
INDDEMFBTE_00 | Food Beverage&Tobacco Industry Demand Technology | INDFBTSTM |  | 0.42927 |  | 0.42927 |  |  |  | 2.8135 |  |  | INDFBTSTMOILPCK_00 | Steam Boiler FBT PetCoke_E00 | PJ | GW
|  | INDFBTHPR |  | 0.31521 |  | 0.31521 |  |  |  | 2.066 |  |  | INDFBTSTMOILOTH_00 | Steam Boiler FBT Other Oil Products_E00 | PJ | GW
|  | INDFBTMCD |  | 0.22997 |  | 0.22997 |  |  |  | 1.5072 |  |  | INDFBTSTMGASNAT_00 | Steam Boiler FBT N. Gas_E00 | PJ | GW
|  | INDFBTOEN |  | 0.025552 |  | 0.025552 |  |  |  | 0.16747 |  |  | INDFBTSTMBIOLOG_00 | Steam Boiler FBT Biomass_E00 | PJ | GW
|  |  | INDFBT |  | 1 | [7 empty] | INDFBTSTMFBTHTH_00 | Steam Boiler FBT Heat_E00 | PJ | GW
\I: Total | [9 empty] | 6.5542 |  |  | INDFBTHPRCOASUB_00 | Process Heat FBT Sub-bituminous_E00 | PJ | Pja
[13 empty] | INDFBTHPRCOABIC_00 | Process Heat FBT Bituminous_E00 | PJ | Pja
[13 empty] | INDFBTHPRCOABCO_00 | Process Heat FBT Lignite_E00 | PJ | Pja
Steam Boilers | [12 empty] | INDFBTHPROILDSL_00 | Process Heat FBT Diesel_E00 | PJ | Pja
[13 empty] | INDFBTHPROILHFO_00 | Process Heat FBT HFO_E00 | PJ | Pja
|  |  | ~FI_T | [9 empty] | INDFBTHPROILPCK_00 | Process Heat FBT PetCoke_E00 | PJ | Pja
TechName | *TechDesc | Comm-IN | Comm-OUT | Input | Output | Stock | Life | Cap2Act | AFA | Calibration | Calibration |  | INDFBTHPROILOTH_00 | Process Heat FBT Other Oil Products_E00 | PJ | Pja
*Technology Name | Technology Description | Input Commodity | Output Commodity | [6 empty] | Final Energy | Output |  | INDFBTHPRGASNAT_00 | Process Heat FBT N. Gas_E00 | PJ | Pja
INDFBTSTMCOASUB_00 | Steam Boiler FBT Sub-bituminous_E00 | INDCOASUB | INDFBTSTM | 1.4286 | 1 | 0 | 30 | 31.536 | 0.8 | 0 | 0 |  | INDFBTHPRBIOLOG_00 | Process Heat FBT Biomass_E00 | PJ | Pja
INDFBTSTMCOABIC_00 | Steam Boiler FBT Bituminous_E00 | INDCOABIC | INDFBTSTM | 1.4286 | 1 | 0 | 30 | 31.536 | 0.8 | 0 | 0 |  | INDFBTHPRFBTHTH_00 | Process Heat FBT Heat_E00 | PJ | Pja
INDFBTSTMCOABCO_00 | Steam Boiler FBT Lignite_E00 | INDCOABCO | INDFBTSTM | 1.4286 | 1 | 0 | 30 | 31.536 | 0.8 | 0 | 0 |  | INDFBTHPRINDELC_00 | Process Heat FBT Electricity_E00 | PJ | Pja
INDFBTSTMOILDSL_00 | Steam Boiler FBT Diesel_E00 | INDOILDSL | INDFBTSTM | 1.2821 | 1 | 0 | 30 | 31.536 | 0.8 | 0 | 0 |  | INDFBTMCDOILDSL_00 | Machine Drive FBT Diesel_E00 | PJ | Pja
INDFBTSTMOILHFO_00 | Steam Boiler FBT HFO_E00 | INDOILHFO | INDFBTSTM | 1.2821 | 1 | 0 | 30 | 31.536 | 0.8 | 0 | 0 |  | INDFBTMCDGASNAT_00 | Machine Drive FBT N. Gas_E00 | PJ | Pja
INDFBTSTMOILPCK_00 | Steam Boiler FBT PetCoke_E00 | INDOILPCK | INDFBTSTM | 1.4286 | 1 | 0 | 30 | 31.536 | 0.8 | 0 | 0 |  | INDFBTMCDINDELC_00 | Machine Drive FBT Electricity_E00 | PJ | Pja
INDFBTSTMOILOTH_00 | Steam Boiler FBT Other Oil Products_E00 | INDOILOTH | INDFBTSTM | 1.4286 | 1 | 0 | 30 | 31.536 | 0.8 | 0 | 0 |  | INDFBTOENINDELC_00 | Other Energy FBT Electricity_E00 | PJ | Pja
INDFBTSTMGASNAT_00 | Steam Boiler FBT N. Gas_E00 | INDGASNAT | INDFBTSTM | 1.25 | 1 | 0.11152 | 30 | 31.536 | 0.8 | 3.5169 | 2.8135 | DMD | INDDEMFBTE_00 | Food Beverage&Tobacco Industry Demand Technology | PJ | Pja
INDFBTSTMBIOLOG_00 | Steam Boiler FBT Biomass_E00 | INDBIOLOG | INDFBTSTM | 1.4286 | 1 | 0 | 30 | 31.536 | 0.8 | 0 | 0
INDFBTSTMFBTHTH_00 | Steam Boiler FBT Heat_E00 | INDFBTHTH | INDFBTSTM | 1.2 | 1 | 0 | 30 | 31.536 | 0.8 | 0 | 0
\I: Total | [5 empty] | 0.11152 |  |  |  | 3.5169 | 2.8135
Process Heat Technologies
~FI_T
TechName | *TechDesc | Comm-IN | Comm-OUT | Input | Output | Stock | Life | AFA |  | Calibration | Calibration
*Technology Name | Technology Description | Input Commodity | Output Commodity | [6 empty] | Final Energy | Output
INDFBTHPRCOASUB_00 | Process Heat FBT Sub-bituminous_E00 | INDCOASUB | INDFBTHPR | 1.4286 | 1 | 0 | 30 | 0.8 |  | 0 | 0
INDFBTHPRCOABIC_00 | Process Heat FBT Bituminous_E00 | INDCOABIC | INDFBTHPR | 1.4286 | 1 | 0 | 30 | 0.8 |  | 0 | 0
INDFBTHPRCOABCO_00 | Process Heat FBT Lignite_E00 | INDCOABCO | INDFBTHPR | 1.4286 | 1 | 0 | 30 | 0.8 |  | 0 | 0
INDFBTHPROILDSL_00 | Process Heat FBT Diesel_E00 | INDOILDSL | INDFBTHPR | 1.2821 | 1 | 0 | 30 | 0.8 |  | 0 | 0
INDFBTHPROILHFO_00 | Process Heat FBT HFO_E00 | INDOILHFO | INDFBTHPR | 1.2821 | 1 | 0 | 30 | 0.8 |  | 0 | 0
INDFBTHPROILPCK_00 | Process Heat FBT PetCoke_E00 | INDOILPCK | INDFBTHPR | 1.4286 | 1 | 0 | 30 | 0.8 |  | 0 | 0
INDFBTHPROILOTH_00 | Process Heat FBT Other Oil Products_E00 | INDOILOTH | INDFBTHPR | 1.2821 | 1 | 0 | 30 | 0.8 |  | 0 | 0
INDFBTHPRGASNAT_00 | Process Heat FBT N. Gas_E00 | INDGASNAT | INDFBTHPR | 1.25 | 1 | 2.3446 | 30 | 0.8 |  | 2.3446 | 1.8757
INDFBTHPRBIOLOG_00 | Process Heat FBT Biomass_E00 | INDBIOLOG | INDFBTHPR | 1.4286 | 1 | 0 | 30 | 0.8 |  | 0 | 0
INDFBTHPRFBTHTH_00 | Process Heat FBT Heat_E00 | INDFBTHTH | INDFBTHPR | 1.2 | 1 | 0 | 30 | 0.8 |  | 0 | 0
INDFBTHPRINDELC_00 | Process Heat FBT Electricity_E00 | INDELC | INDFBTHPR | 1.1 | 1 | 0.23789 | 30 | 0.8 |  | 0.20934 | 0.19031
\I: Total | [5 empty] | 2.5825 |  |  |  | 2.5539 | 2.066
Machine Drive Technologies
~FI_T
TechName | *TechDesc | Comm-IN | Comm-OUT | Input | Output | Stock | Life | AFA |  | Calibration | Calibration
*Technology Name | Technology Description | Input Commodity | Output Commodity | [6 empty] | Final Energy | Output
INDFBTMCDOILDSL_00 | Machine Drive FBT Diesel_E00 | INDOILDSL | INDFBTMCD | 2 | 1 | 0 | 20 | 0.8 |  | 0 | 0
INDFBTMCDGASNAT_00 | Machine Drive FBT N. Gas_E00 | INDGASNAT | INDFBTMCD | 2 | 1 | 0 | 20 | 0.8 |  | 0 | 0
INDFBTMCDINDELC_00 | Machine Drive FBT Electricity_E00 | INDELC | INDFBTMCD | 1.1111 | 1 | 1.8841 | 20 | 0.8 |  | 1.6747 | 1.5072
\I: Total | [5 empty] | 1.8841 |  |  |  | 1.6747 | 1.5072
Other Energy Technologies
~FI_T
TechName | *TechDesc | Comm-IN | Comm-OUT | Input | Output | Stock | Life | AFA |  | Calibration | Calibration
*Technology Name | Technology Description | Input Commodity | Output Commodity | [6 empty] | Final Energy | Output
INDFBTOENINDELC_00 | Other Energy FBT Electricity_E00 | INDELC | INDFBTOEN | 1.25 | 1 | 0.20934 | 30 | 0.8 |  | 0.20934 | 0.16747
\I: Total | [5 empty] | 0.20934 |  |  |  | 0.20934 | 0.16747
Note on W10: Allowed TsLvl ANNUAL (Annual level) SEASON (Seasonal level) WEEKLY (Weekly level) DAYNITE (day and night level)
Note on X10: Amit Kanudia: Needed only when one wants to override the VEDA default assignment
Note on Y10: Allowed Vintage NO (if empty by default mean NO) YES
Note on R11: Sets declarations are inherited. Allowed Process Sets ELE (Thermal Electric Power Plant) CHP (Combined Heat and Power) STGTSS (Pump Storage) STGIPS (Pump Storage IP) PRE (Genric Process/Technology) DMD (Demand Device) IMP (Import) EXP (Export) MIN (Mining Process) RNW (Renewable Technology) HPL (Heating Plant)
Note on C15: With this character *, this column is ignored from VEDA. It is just useful for your information
Note on C152: With this character *, this column is ignored from VEDA. It is just useful for your information

## PCH_BAL
PCH Base-year energy consumption from Energy Balance (PJ)
| Flow/Product |  | Bituminous coal | Sub-bituminous coal | Lignite / Brown Coal | Coke oven coke | BKB | LPG | Motor Gasoline (w/o bio) | Gas/Diesel Oil (w/o bio) | Fuel Oil | Refinery gas | Other Products | Natural gas | Blast furnace gas | Solid biomass | Charcoal | Biogas (all) | Derived heat | Electricity
| Chemical and Petrochemical industry |  | 0 |  | 0 | 0 |  | 0 | 0 | 0 | 0 | 0 |  | 6.2802 | 0 |  |  |  | 0 | 0.83736 | 7.1176 | 13.3978
1 |  |  | INDCOABIC | INDCOASUB | INDCOABCO | INDCOACOC | INDCOABKB | INDOILLPG | INDOILGSL | INDOILDSL | INDOILHFO | INDOILRFG | INDOILOTH | INDGASNAT | INDGASBFG | INDBIOLOG | INDBIOCHR | INDBIOBGS | INDPCHHTH | INDELC
2
3
4 | Breakout by end-use (Fractional Shares)
5 | End-use description |  | Bituminous coal | Sub-bituminous coal | Lignite / Brown Coal |  | BKB | LPG | Motor Gasoline (w/o bio) | Gas/Diesel Oil (w/o bio) | Fuel Oil | Refinery gas | Other Products | Natural gas |  | Solid biomass | Charcoal | Biogas (all) |  | Electricity
6 | Fertilizers | INDFER | 0.2 | 0.2 | 0.2 | 0.2 | 0.2 | 0.2 | 0.2 | 0.2 | 0.2 | 0.2 | 0.2 |  | 0.2 | 0.2 | 0.2 | 0.2 | 0.2 | 0
7 | Petrochemicals | INDPCH | 0.2 | 0.2 | 0.2 | 0.2 | 0.2 | 0.2 | 0.2 | 0.2 | 0.2 | 0.2 | 0.2 | 1 | 0.2 | 0.2 | 0.2 | 0.2 | 0.2 | 1
8 | Other Agriculture Chemicals | INDACH | 0.2 | 0.2 | 0.2 | 0.2 | 0.2 | 0.2 | 0.2 | 0.2 | 0.2 | 0.2 | 0.2 |  | 0.2 | 0.2 | 0.2 | 0.2 | 0.2 | 0
9 | Other Chemicals | INDOCH | 0.4 | 0.4 | 0.4 | 0.4 | 0.4 | 0.4 | 0.4 | 0.4 | 0.4 | 0.4 | 0.4 |  | 0.4 | 0.4 | 0.4 | 0.4 | 0.4 | 0
10 | Boilers
11 | onsite CHP
12 | Total |  | 1 | 1 | 1 | 1 | 1 | 1 | 1 | 1 | 1 | 1 | 1 | 1 | 1 | 1 | 1 | 1 | 1 | 1
13
14
15 | Final energy consumption by end-use (PJ)
16 |  |  | INDCOABIC | INDCOASUB | INDCOABCO | INDCOACOC | INDCOABKB | INDOILLPG | INDOILGSL | INDOILDSL | INDOILHFO | INDOILRFG | INDOILOTH | INDGASNAT | INDGASBFG | INDBIOLOG | INDBIOCHR | INDBIOBGS | INDPCHHTH | INDELC
17 | Fertilizers | INDFER | 0 | 0 | 0 | 0 | 0 | 0 | 0 | 0 | 0 | 0 | 0 | 0 | 0 | 0 | 0 | 0 | 0 | 0 | 0
18 |  |  | INDCOABIC | INDCOASUB | INDCOABCO | INDCOACOC | INDCOABKB | INDOILLPG | INDOILGSL | INDOILDSL | INDOILHFO | INDOILRFG | INDOILOTH | INDGASNAT | INDGASBFG | INDBIOLOG | INDBIOCHR | INDBIOBGS | INDPCHHTH | INDELC
19 | Petrochemicals | INDPCH | 0 | 0 | 0 | 0 | 0 | 0 | 0 | 0 | 0 | 0 | 0 | 6.2802 | 0 | 0 | 0 | 0 | 0 | 0.83736 | 7.1176
20 |  |  | INDCOABIC | INDCOASUB | INDCOABCO | INDCOACOC | INDCOABKB | INDOILLPG | INDOILGSL | INDOILDSL | INDOILHFO | INDOILRFG | INDOILOTH | INDGASNAT | INDGASBFG | INDBIOLOG | INDBIOCHR | INDBIOBGS | INDPCHHTH | INDELC
21 | Other Agriculture Chemicals | INDACH | 0 | 0 | 0 | 0 | 0 | 0 | 0 | 0 | 0 | 0 | 0 | 0 | 0 | 0 | 0 | 0 | 0 | 0 | 0
22 |  |  | INDCOABIC | INDCOASUB | INDCOABCO | INDCOACOC | INDCOABKB | INDOILLPG | INDOILGSL | INDOILDSL | INDOILHFO | INDOILRFG | INDOILOTH | INDGASNAT | INDGASBFG | INDBIOLOG | INDBIOCHR | INDBIOBGS | INDPCHHTH | INDELC
23 | Other Chemicals | INDOCH | 0 | 0 | 0 | 0 | 0 | 0 | 0 | 0 | 0 | 0 | 0 | 0 | 0 | 0 | 0 | 0 | 0 | 0 | 0
Note on AB4: Corporate Edition: TO BE VERIFIED

## PCH_Techs
Demands for the Base Year |  |  | ~FI_T | [13 empty] | ~FI_T | [6 empty] | ~FI_T
~FI_T
Region | Attribute | *Demand Name | CommName | *Unit | 2017 |  | Region | Attribute | *Demand Name | CommName | *Unit | 2017 |  | Region | Attribute | *Demand Name | CommName | *Unit | 2017 |  | Region | Attribute | *Demand Name | CommName | *Unit | 2017
*Region | * |  | Demand Commodity Name | Demand Unit | Demand Value |  | *Region |  |  | Demand Commodity Name | Demand Unit | Demand Value |  | *Region | * |  | Demand Commodity Name | Demand Unit | Demand Value |  | *Region | * |  | Demand Commodity Name | Demand Unit | Demand Value
* | *Units |  |  |  | PJ |  | * | *Units |  |  |  | PJ |  | * | *Units |  |  |  | PJ |  | * | *Units |  |  |  | PJ
| Demand | Fertilizers | INDFER | PJ | 0 |  |  | Demand | Petrochemicals | INDPCH | PJ | 5.694 |  |  | Demand | Other Agriculture Chemicals | INDACH | PJ | 0 |  |  | Demand | Other Chemicals | INDOCH | PJ | 0
* Definition of the Processes used in this worksheet
Fertilizers | Petrochemicals | Other Agriculture Chemicals | Other Chemicals | Boilers | onsite CHP
|  |  |  | ~FI_T | [12 empty] | ~FI_Process
Region | TechName | *TechDesc | Comm-IN | Comm-OUT | EFF | PRC_RESID | FIXOM | VAROM | PRC_RESID~2050 | Share~UP | AFA~LO |  | Final Energy Consumption |  |  |  | Sets | Region | TechName | TechDesc | Tact | Tcap | Tslvl | PrimaryCG | Vintage
*Region | Technology Name | Technology Description | Input Commodity | Output Commodity | Efficiency | Existing Installed Capacity | Fixed O&M Cost | Variable O&M Cost | Installed Capacity | Input Share | [6 empty] | *Process Set Membership | Region Name | Technology Name | Technology Description | Activity Unit | Capacity Unit | TimeSlice level of Process Activity | Primary Commodity Group | Vintage Tracking
* |  |  | *Units |  | [ 0 -1 ] | PJ/year | $/GJ/a | $/GJ | PJ/year | [ 0 -1 ] | [6 empty] | * |  | INDDEMPCHFERE_00 | Fertilizers | PJ | PJa
| * | Fertilizers | INDCOASUB |  | 0.8 | 0 |  |  | 0 | #DIV/0! | 0.83333 |  | 0 | FER |  |  | DMD |  | INDDENPCHPCHE_00 | Petrochemicals | PJ | PJa
| * |  | INDPCHHTH | [6 empty] | #DIV/0! |  |  | 0 | FER |  |  | * |  | INDDEMPCHACHE_00 | Other Agriculture Chemicals | PJ | PJa
| * |  | INDOILHFO | [6 empty] | #DIV/0! |  |  | 0 | FER |  |  | * |  | INDDEMPCHOCHE_00 | Other Chemicals | PJ | PJa
| * |  | INDGASNAT | [6 empty] | #DIV/0! |  |  | 0 | FER |  |  | PRE |  | INDPCHBOIE_00 | Boilers | PJ | PJa
| * |  | INDELC | [6 empty] | #DIV/0! |  |  | 0 | FER |  |  | CHP |  | INDPCHCHPE_00 | onsite CHP | PJ | GW | DAYNITE
* | * |  | INDOILPCK | [6 empty] | #DIV/0! |  |  |  | FER
| * |  | INDCOACOC | [6 empty] | #DIV/0! |  |  | 0 | FER
| * |  | INDCOABCO | [6 empty] | #DIV/0! |  |  | 0 | FER
| * |  | INDCOABKB | [6 empty] | #DIV/0! |  |  | 0 | FER
| * |  | INDOILLPG | [6 empty] | #DIV/0! |  |  | 0 | FER
| * |  | INDOILDSL | [6 empty] | #DIV/0! |  |  | 0 | FER
| * |  | INDBIOLOG | [6 empty] | #DIV/0! |  |  | 0 | FER
| * |  | INDOILOTH | [6 empty] | #DIV/0! |  |  | 0 | FER
| * |  |  | INDFER
| INDDENPCHPCHE_00 | Petrochemicals | INDCOASUB |  | 0.8 | 6.5482 |  |  | 0 | 0 | 0.83333 |  | 0 | PCH
|  |  | INDPCHHTH | [6 empty] | 0 |  |  | 0 | PCH
|  |  | INDOILHFO | [6 empty] | 0 |  |  | 0 | PCH
|  |  | INDGASNAT | [6 empty] | 0.88235 |  |  | 6.2802 | PCH
|  |  | INDELC | [6 empty] | 0.11765 |  |  | 0.83736 | PCH
* |  |  | * | [6 empty] | #DIV/0! |  |  |  | PCH
|  |  | INDCOACOC | [6 empty] | 0 |  |  | 0 | PCH
|  |  | INDCOABCO | [6 empty] | 0 |  |  | 0 | PCH
|  |  | INDCOABKB | [6 empty] | 0 |  |  | 0 | PCH
|  |  | INDOILLPG | [6 empty] | 0 |  |  | 0 | PCH
|  |  | INDOILDSL | [6 empty] | 0 |  |  | 0 | PCH
|  |  | INDBIOLOG | [6 empty] | 0 |  |  | 0 | PCH
|  |  | INDOILOTH | [6 empty] | 0 |  |  | 0 | PCH
|  |  | INDOILRFG | [6 empty] | 0 |  |  | 0 | PCH
INDPCH
| * | Other Agriculture Chemicals | INDCOASUB |  | 0.8 | 0 |  |  | 0 | #DIV/0! | 0.83333 |  | 0 | ACH
| * |  | INDPCHHTH | [6 empty] | #DIV/0! |  |  | 0 | ACH
| * |  | INDOILHFO | [6 empty] | #DIV/0! |  |  | 0 | ACH
| * |  | INDGASNAT | [6 empty] | #DIV/0! |  |  | 0 | ACH
| * |  | INDELC | [6 empty] | #DIV/0! |  |  | 0 | ACH
* | * |  | * | [6 empty] | #DIV/0! |  |  |  | ACH
| * |  | INDCOACOC | [6 empty] | #DIV/0! |  |  | 0 | ACH
| * |  | INDCOABCO | [6 empty] | #DIV/0! |  |  | 0 | ACH
| * |  | INDCOABKB | [6 empty] | #DIV/0! |  |  | 0 | ACH
| * |  | INDOILLPG | [6 empty] | #DIV/0! |  |  | 0 | ACH
| * |  | INDOILDSL | [6 empty] | #DIV/0! |  |  | 0 | ACH
| * |  | INDBIOLOG | [6 empty] | #DIV/0! |  |  | 0 | ACH
| * |  | INDOILOTH | [6 empty] | #DIV/0! |  |  | 0 | ACH
| * |  |  | INDACH
| * | Other Chemicals | INDCOASUB |  | 0.8 | 0 |  |  | 0 | #DIV/0! | 0.83333 |  | 0 | OCH
| * |  | INDPCHHTH | [6 empty] | #DIV/0! |  |  | 0 | OCH
| * |  | INDOILHFO | [6 empty] | #DIV/0! |  |  | 0 | OCH
| * |  | INDGASNAT | [6 empty] | #DIV/0! |  |  | 0 | OCH
| * |  | INDELC | [6 empty] | #DIV/0! |  |  | 0 | OCH
* | * |  | * | [6 empty] | #DIV/0! |  |  |  | OCH
| * |  | INDCOACOC | [6 empty] | #DIV/0! |  |  | 0 | OCH
| * |  | INDCOABCO | [6 empty] | #DIV/0! |  |  | 0 | OCH
| * |  | INDCOABKB | [6 empty] | #DIV/0! |  |  | 0 | OCH
| * |  | INDOILLPG | [6 empty] | #DIV/0! |  |  | 0 | OCH
| * |  | INDOILDSL | [6 empty] | #DIV/0! |  |  | 0 | OCH
| * |  | INDBIOLOG | [6 empty] | #DIV/0! |  |  | 0 | OCH
| * |  | INDOILOTH | [6 empty] | #DIV/0! |  |  | 0 | OCH
| * |  |  | INDOCH
~FI_T
Region | TechName | *TechDesc | Comm-IN | Comm-OUT | EFF | PRC_RESID | NCAP_AFA | FIXOM | VAROM | NCAP_TLIFE | FLO_SHAR~UP |  | Final Energy Consumption
*Region | Technology Name | Technology Description | Input Commodity | Output Commodity | Efficiency | Existing Installed Capacity | Availability Factor | Fixed O&M Cost | Variable O&M Cost | Technical Lifetime of Process | Input Share
* |  |  | *Units |  | [ 0 -1 ] | PJ/year | [ 0 -1 ] | €/GJ/a | €/GJ | Years | [ 0 -1 ]
| INDPCHBOIE_00 | Boilers | INDCOABIC |  | 0.8 | 0 | 0.9
INDOILHFO
INDGASNAT
INDELC
INDOILPCK
INDCOACOC
INDCOABCO
INDCOABKB
INDOILLPG
INDOILDSL
INDBIOLOG
INDOILOTH
INDPCHHTH
~FI_T
Region | TechName | *TechDesc | Comm-IN | Comm-OUT | EFF | PRC_CAPACT | PRC_RESID | NCAP_AFA | FIXOM | VAROM | NCAP_TLIFE | FLO_SHAR~UP | NCAP_CHPR
*Region | Technology Name | Technology Description | Input Commodity | Output Commodity | Efficiency |  | Existing Installed Capacity | Availability Factor | Fixed O&M Cost | Variable O&M Cost | Technical Lifetime of Process | Input Share | Heat to Power Ratio
* |  |  | *Units |  | [ 0 -1 ] |  | GW | [ 0 -1 ] | €/GJ/a | €/GJ | Years | [ 0 -1 ]
| INDPCHCHPE_00 | onsite CHP | INDCOABIC |  | 0.35 |  | 0 | 0.4 |  |  |  |  | 0.5
INDOILHFO
INDGASNAT
INDOILPCK
INDCOACOC
INDCOABCO
INDOILRFG
INDOILLPG
INDOILDSL
INDBIOLOG
INDOILOTH
INDPCHHTH
INDELC
Note on D14: With this character *, this column is ignored from VEDA. It is just useful for your information
Note on Y14: Allowed TsLvl ANNUAL (Annual level) SEASON (Seasonal level) WEEKLY (Weekly level) DAYNITE (day and night level)
Note on Z14: Amit Kanudia: Needed only when one wants to override the VEDA default assignment
Note on AA14: Allowed Vintage NO (if empty by default mean NO) YES
Note on S15: Sets declarations are inherited. Allowed Process Sets ELE (Thermal Electric Power Plant) CHP (Combined Heat and Power) STGTSS (Pump Storage) STGIPS (Pump Storage IP) PRE (Genric Process/Technology) DMD (Demand Device) IMP (Import) EXP (Export) MIN (Mining Process) RNW (Renewable Technology) HPL (Heating Plant)
Note on D77: With this character *, this column is ignored from VEDA. It is just useful for your information
Note on D96: With this character *, this column is ignored from VEDA. It is just useful for your information

## MIQ_BAL
M&Q Base-year energy consumption from Energy Balance (PJ)
Flow/Product | Bituminous coal | Sub-bituminous coal | Lignite / Brown Coal | Coke oven coke | BKB | LPG | Motor Gasoline (w/o bio) | Gas/Diesel Oil (w/o bio) | Fuel Oil | Petroleum Coke | Other Products | Natural gas | Blast furnace gas | Solid biomass | Charcoal | Biogas (all) | Derived heat | Electricity
Mining and Quarrying | 0 | 0 | 0 | 0 |  | 0 | 0 | 0 | 0 |  |  | 0.41868 | 0 |  |  |  | 0 | 0.41868
| INDCOABIC | INDCOASUB | INDCOABCO | INDCOACOC | INDCOABKB | INDOILLPG | INDOILGSL | INDOILDSL | INDOILHFO | INDOILPCK | INDOILOTH | INDGASNAT | INDGASBFG | INDBIOLOG | INDBIOCHR | INDBIOBGS | INDMIQHTH | INDELC

## MIQ_Techs
Demands for the Base Year
~FI_T
Region | Attribute | *Demand Name | CommName | *Unit | 2017
*Region | * |  | Demand Commodity Name | Demand Unit | Demand Value
* | *Units |  |  |  | PJ
| Demand | Mining & Quarrying | INDMIQ | PJ | 0.83736
* Definition of the Processes used in this worksheet
|  |  |  | ~FI_T | [7 empty] | ~FI_Process
Region | TechName | *TechDesc | Comm-IN | Comm-OUT | EFF | FIXOM | VAROM | NCAP_TLIFE | Share~UP | PRC_RESID | Final Energy Consumption | Sets | Region | TechName | TechDesc | Tact | Tcap | Tslvl | PrimaryCG | Vintage
*Region | Technology Name | Technology Description | Input Commodity | Output Commodity | Efficiency | Fixed O&M Cost | Variable O&M Cost | Technical Lifetime of Process |  | Existing Installed Capacity |  | *Process Set Membership | Region Name | Technology Name | Technology Description | Activity Unit | Capacity Unit | TimeSlice level of Process Activity | Primary Commodity Group | Vintage Tracking
* |  |  | *Units |  | [ 0 -1 ] | $/GJ/a | $/GJ | Years |  | PJa |  | DMD |  | INDDEMMIQE_00 | Mining and Quarrying Demand Technology | PJ | PJa
| INDDEMMIQE_00 | Mining and Quarrying Demand Technology | INDCOABCO |  | 1 |  |  | 20 | 0 | 0.9211 | 0
|  |  | INDOILGSL | [5 empty] | 0 |  | 0
|  |  | INDOILLPG | [5 empty] | 0 |  | 0
|  |  | INDELC | [5 empty] | 0.5 |  | 0.41868
|  |  | INDMIQHTH | [5 empty] | 0 |  | 0
|  |  | INDOILDSL | [5 empty] | 0 |  | 0
|  |  | INDOILHFO | [5 empty] | 0 |  | 0
|  |  | INDGASNAT | [5 empty] | 0.5 |  | 0.41868
|  |  | INDBIOLOG | [5 empty] | 0 |  | 0
|  |  | INDBIOBGS | [5 empty] | 0 |  | 0
INDMIQ
Note on D14: With this character *, this column is ignored from VEDA. It is just useful for your information
Note on Y14: Allowed TsLvl ANNUAL (Annual level) SEASON (Seasonal level) WEEKLY (Weekly level) DAYNITE (day and night level)
Note on Z14: Amit Kanudia: Needed only when one wants to override the VEDA default assignment
Note on AA14: Allowed Vintage NO (if empty by default mean NO) YES
Note on S15: Sets declarations are inherited. Allowed Process Sets ELE (Thermal Electric Power Plant) CHP (Combined Heat and Power) STGTSS (Pump Storage) STGIPS (Pump Storage IP) PRE (Genric Process/Technology) DMD (Demand Device) IMP (Import) EXP (Export) MIN (Mining Process) RNW (Renewable Technology) HPL (Heating Plant)

## CON_BAL
Construction energy consumption from Energy Balance (PJ)
Flow/Product | Region | Bituminous coal | Sub-bituminous coal | Lignite / Brown Coal | Coke oven coke | BKB | LPG | Motor Gasoline (w/o bio) | Gas/Diesel Oil (w/o bio) | Fuel Oil | Petroleum Coke | Other Products | Natural gas | Blast furnace gas | Solid biomass | Charcoal | Biogas (all) | Derived heat | Electricity |  |  | Number of Holdings | % | Number of Tractors | % | Number of Greenhouses | %
Construction |  | 0 | 0 | 0 |  |  | 0 | 0 | 2.9308 |  |  | 0.20934 | 0.83736 |  |  |  |  | 0 | 2.0934 | 6.0709 | 6.9082 | 1000 |  | 10000 |  | 1000
|  | INDCOABIC | INDCOASUB | INDCOABCO | INDCOACOC | INDCOABKB | INDOILLPG | INDOILGSL | INDOILDSL | INDOILHFO | INDOILPCK | INDOILOTH | INDGASNAT | INDGASBFG | INDBIOLOG | INDBIOCHR | INDBIOBGS | INDCONHTH | INDELC

## CON_Techs
Demands for the Base Year
~FI_T
Region | Attribute | *Demand Name | CommName | *Unit | 2017
*Region | * |  | Demand Commodity Name | Demand Unit | Demand Value
* | *Units |  |  |  | PJ
| Demand |  | INDCON | PJ | 5.8615
* Definition of the Processes used in this worksheet
[12 empty] | Processes |  | E
|  |  |  | ~FI_T | [7 empty] | ~FI_Process
Region | TechName | *TechDesc | Comm-IN | Comm-OUT | EFF | FIXOM | VAROM | NCAP_TLIFE | Share~UP | PRC_RESID | Final Energy Consumption | Sets | Region | TechName | TechDesc | Tact | Tcap | Tslvl | PrimaryCG | Vintage
*Region | Technology Name | Technology Description | Input Commodity | Output Commodity | Efficiency | Fixed O&M Cost | Variable O&M Cost | Technical Lifetime of Process |  | Existing Installed Capacity |  | *Process Set Membership | Region Name | Technology Name | Technology Description | Activity Unit | Capacity Unit | TimeSlice level of Process Activity | Primary Commodity Group | Vintage Tracking
* |  |  | *Units |  | [ 0 -1 ] | $/GJ/a | $/GJ | Years |  | PJa |  | DMD |  | INDDEMCONE_00 | Construction Demand Technology | PJ | PJa
| INDDEMCONE_00 | Construction Demand Technology | INDCOABCO |  | 1 |  |  | 25 | 0 | 5.8615 | 0
|  |  | INDOILGSL | [5 empty] | 0 |  | 0
|  |  | INDOILLPG | [5 empty] | 0 |  | 0
|  |  | INDELC | [5 empty] | 0.35714 |  | 2.0934
|  |  | INDCONHTH | [5 empty] | 0 |  | 0
|  |  | INDOILDSL | [5 empty] | 0.5 |  | 2.9308
|  |  | INDOILHFO | [5 empty] | 0 |  | 0
|  |  | INDGASNAT | [5 empty] | 0.14286 |  | 0.83736
|  |  | INDBIOLOG | [5 empty] | 0 |  | 0
|  |  | INDBIOBGS | [5 empty] | 0 |  | 0
INDCON
Note on D14: With this character *, this column is ignored from VEDA. It is just useful for your information
Note on W14: Allowed TsLvl ANNUAL (Annual level) SEASON (Seasonal level) WEEKLY (Weekly level) DAYNITE (day and night level)
Note on X14: Amit Kanudia: Needed only when one wants to override the VEDA default assignment
Note on Y14: Allowed Vintage NO (if empty by default mean NO) YES
Note on Q15: Sets declarations are inherited. Allowed Process Sets ELE (Thermal Electric Power Plant) CHP (Combined Heat and Power) STGTSS (Pump Storage) STGIPS (Pump Storage IP) PRE (Genric Process/Technology) DMD (Demand Device) IMP (Import) EXP (Export) MIN (Mining Process) RNW (Renewable Technology) HPL (Heating Plant)

## OTH_BAL
Other Industry Balance and Calibration
|  | Bituminous coal | Sub-bituminous coal | Lignite / Brown Coal | Coke oven coke | BKB | LPG | Motor Gasoline (w/o bio) | Gas/Diesel Oil (w/o bio) | Fuel Oil | Petroleum Coke | Other Products | Natural gas | Blast furnace gas | Solid biomass | Charcoal | Biogas (all) | Derived heat | Electricity
13 | Flow/Product | Bituminous coal | Sub-bituminous coal | Lignite / Brown Coal | Coke oven coke | BKB | LPG | Motor Gasoline (w/o bio) | Gas/Diesel Oil (w/o bio) | Fuel Oil | Petroleum Coke | Other Products | Natural gas | Blast furnace gas | Solid biomass | Charcoal | Biogas (all) | Derived heat | Electricity
| Other (Industry) | 0 | 0 | 0 |  |  | 0 | 0 | 0.41868 |  |  |  | 1.256 |  |  |  |  | 0 | 4.9423
|  | INDCOABIC | INDCOASUB | INDCOABCO | INDCOACOC | INDCOABKB | INDOILLPG | INDOILGSL | INDOILDSL | INDOILHFO | INDOILPCK | INDOILOTH | INDGASNAT | INDGASBFG | INDBIOLOG | INDBIOCHR | INDBIOBGS | INDLTH | INDELC
Shares of Final energy consumption by end-use
| INDOTH | INDCOABIC | INDCOASUB | INDCOABCO | INDCOACOC | INDCOABKB | INDOILLPG | INDOILGSL | INDOILDSL | INDOILHFO | INDOILPCK | INDOILOTH | INDGASNAT | INDGASBFG | INDBIOLOG | INDBIOCHR | INDBIOBGS | INDLTH | INDELC
INDOTHSTM | Steam | 0.6 | 0.6 | 0.6 |  |  | 0.6 | 0.6 | 0.1 |  |  |  | 0.6 |  | 0.9 |  |  | 1 |  |  | INDOTHSTM
INDOTHHPR | Process Heat | 0.4 | 0.4 | 0.4 |  |  | 0.4 | 0.4 | 0.1 |  |  |  | 0.4 |  | 0.1 |  |  | 0 | 0.1 |  | INDOTHHPR
INDOTHMCD | Machine Drive | [7 empty] | 0.8 | [9 empty] | 0.7 |  | INDOTHMCD
INDOTHOEN | Other Energy | [17 empty] | 0.2 |  | INDOTHOEN
Check
Consumption of Final energy consumption by end-use (PJ)
| INDOTH | INDCOABIC | INDCOASUB | INDCOABCO | INDCOACOC | INDCOABKB | INDOILLPG | INDOILGSL | INDOILDSL | INDOILHFO | INDOILPCK | INDOILOTH | INDGASNAT | INDGASBFG | INDBIOLOG | INDBIOCHR | INDBIOBGS | INDLTH | INDELC
INDOTHSTM | Steam | 0 | 0 | 0 | 0 | 0 | 0 | 0 | 0.041868 | 0 | 0 | 0 | 0.75362 | 0 | 0 | 0 | 0 | 0 | 0 | 0.79549 | INDOTHSTM
INDOTHHPR | Process Heat | 0 | 0 | 0 | 0 | 0 | 0 | 0 | 0.041868 | 0 | 0 | 0 | 0.50242 | 0 | 0 | 0 | 0 | 0 | 0.49423 | 1.0385 | INDOTHHPR
INDOTHMCD | Machine Drive | 0 | 0 | 0 | 0 | 0 | 0 | 0 | 0.33494 | 0 | 0 | 0 | 0 | 0 | 0 | 0 | 0 | 0 | 3.4596 | 3.7946 | INDOTHMCD
INDOTHOEN | Other Energy | 0 | 0 | 0 | 0 | 0 | 0 | 0 | 0 | 0 | 0 | 0 | 0 | 0 | 0 | 0 | 0 | 0 | 0.98847 | 0.98847 | INDOTHOEN
Note on AA7: Corporate Edition: TO BE VERIFIED

## OTH_Techs
Other Industry Technologies and Demands for the Base Year
~FI_T
Attribute | *Demand Name | CommName | *Unit | 2017
* |  | Demand Commodity Name | Demand Unit | Demand Value | [7 empty] | * Definition of the Processes used in this worksheet
*Units |  |  |  | PJ
Demand | Other Industry | INDOTH | PJ | 5.5914 | [7 empty] | Processes | E
~FI_Process
[12 empty] | Sets | TechName | TechDesc | Tact | Tcap | Tslvl | PrimaryCG | Vintage
Base-year technologies for Other Industry | [11 empty] | *Process Set Membership | Technology Name | Technology Description | Activity Unit | Capacity Unit | TimeSlice level of Process Activity | Primary Commodity Group | Vintage Tracking
Demand Technology | [11 empty] | PRE | INDOTHSTMCOASUB_00 | Steam Boiler INDOTH Sub-bituminous_E00 | PJ | GW
[13 empty] | INDOTHSTMCOABIC_00 | Steam Boiler INDOTH Bitouminous_E00 | PJ | GW
|  |  | ~FI_T | [9 empty] | INDOTHSTMCOABCO_00 | Steam Boiler INDOTH Lignite_E00 | PJ | GW
TechName | *TechDesc | Comm-IN | Comm-OUT | Input | Output | Input~2050 |  |  |  | Calibration |  |  | INDOTHSTMOILDSL_00 | Steam Boiler INDOTH Diesel_E00 | PJ | GW
*Technology Name | Technology Description | Input Commodity | Output Commodity | [6 empty] | Service Demand |  |  | INDOTHSTMOILHFO_00 | Steam Boiler INDOTH HFO_E00 | PJ | GW
INDDEMOTHE_00 | Other Industry Demand Technology | INDOTHSTM |  | 0.11367 |  | 0.11367 |  |  |  | 0.63556 |  |  | INDOTHSTMOILPCK_00 | Steam Boiler INDOTH PetCoke_E00 | PJ | GW
|  | INDOTHHPR |  | 0.15808 |  | 0.15808 |  |  |  | 0.88389 |  |  | INDOTHSTMOILOTH_00 | Steam Boiler INDOTH Other Oil Products_E00 | PJ | GW
|  | INDOTHMCD |  | 0.58682 |  | 0.58682 |  |  |  | 3.2811 |  |  | INDOTHSTMGASNAT_00 | Steam Boiler INDOTH N. Gas_E00 | PJ | GW
|  | INDOTHOEN |  | 0.14143 |  | 0.14143 |  |  |  | 0.79077 |  |  | INDOTHSTMBIOLOG_00 | Steam Boiler INDOTH Biomass_E00 | PJ | GW
|  |  | INDOTH |  | 1 | [7 empty] | INDOTHSTMOTHHTH_00 | Steam Boiler INDOTH Heat_E00 | PJ | GW
\I: Total | [9 empty] | 5.5914 |  |  | INDOTHHPRCOASUB_00 | Process Heat INDOTH Sub-bituminous_E00 | PJ | Pja
[13 empty] | INDOTHHPRCOABIC_00 | Process Heat INDOTH Bitouminous_E00 | PJ | Pja
[13 empty] | INDOTHHPRCOABCO_00 | Process Heat INDOTH Lignite_E00 | PJ | Pja
Steam Boilers | [12 empty] | INDOTHHPROILDSL_00 | Process Heat INDOTH Diesel_E00 | PJ | Pja
[13 empty] | INDOTHHPROILHFO_00 | Process Heat INDOTH HFO_E00 | PJ | Pja
|  |  | ~FI_T | [9 empty] | INDOTHHPROILPCK_00 | Process Heat INDOTH PetCoke_E00 | PJ | Pja
TechName | *TechDesc | Comm-IN | Comm-OUT | Input | Output | Stock | Life | Cap2Act | AFA | Calibration | Calibration |  | INDOTHHPROILOTH_00 | Process Heat INDOTH Other Oil Products_E00 | PJ | Pja
*Technology Name | Technology Description | Input Commodity | Output Commodity | [6 empty] | Final Energy | Output |  | INDOTHHPRGASNAT_00 | Process Heat INDOTH N. Gas_E00 | PJ | Pja
INDOTHSTMCOASUB_00 | Steam Boiler INDOTH Sub-bituminous_E00 | INDCOASUB | INDOTHSTM | 1.4286 | 1 | 0 | 30 | 31.536 | 0.8 | 0 | 0 |  | INDOTHHPRBIOLOG_00 | Process Heat INDOTH Biomass_E00 | PJ | Pja
INDOTHSTMCOABIC_00 | Steam Boiler INDOTH Bitouminous_E00 | INDCOABIC | INDOTHSTM | 1.4286 | 1 | 0 | 30 | 31.536 | 0.8 | 0 | 0 |  | INDOTHHPROTHHTH_00 | Process Heat INDOTH Heat_E00 | PJ | Pja
INDOTHSTMCOABCO_00 | Steam Boiler INDOTH Lignite_E00 | INDCOABCO | INDOTHSTM | 1.4286 | 1 | 0 | 30 | 31.536 | 0.8 | 0 | 0 |  | INDOTHHPRINDELC_00 | Process Heat INDOTH Electricity_E00 | PJ | Pja
INDOTHSTMOILDSL_00 | Steam Boiler INDOTH Diesel_E00 | INDOILDSL | INDOTHSTM | 1.2821 | 1 | 0.0012944 | 30 | 31.536 | 0.8 | 0.041868 | 0.032657 |  | INDOTHMCDOILDSL_00 | Machine Drive INDOTH Diesel_E00 | PJ | Pja
INDOTHSTMOILHFO_00 | Steam Boiler INDOTH HFO_E00 | INDOILHFO | INDOTHSTM | 1.2821 | 1 | 0 | 30 | 31.536 | 0.8 | 0 | 0 |  | INDOTHMCDGASNAT_00 | Machine Drive INDOTH N. Gas_E00 | PJ | Pja
INDOTHSTMOILPCK_00 | Steam Boiler INDOTH PetCoke_E00 | INDOILPCK | INDOTHSTM | 1.4286 | 1 | 0 | 30 | 31.536 | 0.8 | 0 | 0 |  | INDOTHMCDINDELC_00 | Machine Drive INDOTH Electricity_E00 | PJ | Pja
INDOTHSTMOILOTH_00 | Steam Boiler INDOTH Other Oil Products_E00 | INDOILOTH | INDOTHSTM | 1.4286 | 1 | 0 | 30 | 31.536 | 0.8 | 0 | 0 |  | INDOTHOENINDELC_00 | Other Energy INDOTH Electricity_E00 | PJ | Pja
INDOTHSTMGASNAT_00 | Steam Boiler INDOTH N. Gas_E00 | INDGASNAT | INDOTHSTM | 1.25 | 1 | 0.023897 | 30 | 31.536 | 0.8 | 0.75362 | 0.6029 | DMD | INDDEMOTHE_00 | Other Industry Demand Technology | PJ | Pja
INDOTHSTMBIOLOG_00 | Steam Boiler INDOTH Biomass_E00 | INDBIOLOG | INDOTHSTM | 1.4286 | 1 | 0 | 30 | 31.536 | 0.8 | 0 | 0
INDOTHSTMOTHHTH_00 | Steam Boiler INDOTH Heat_E00 | INDOTHHTH | INDOTHSTM | 1.2 | 1 | 0 | 30 | 31.536 | 0.8 | 0 | 0
\I: Total | [5 empty] | 0.025192 |  |  |  | 0.79549 | 0.63556
Process Heat Technologies
~FI_T
TechName | *TechDesc | Comm-IN | Comm-OUT | Input | Output | Stock | Life | AFA |  | Calibration | Calibration
*Technology Name | Technology Description | Input Commodity | Output Commodity | [6 empty] | Final Energy | Output
INDOTHHPRCOASUB_00 | Process Heat INDOTH Sub-bituminous_E00 | INDCOASUB | INDOTHHPR | 1.4286 | 1 | 0 | 30 | 0.8 |  | 0 | 0
INDOTHHPRCOABIC_00 | Process Heat INDOTH Bitouminous_E00 | INDCOABIC | INDOTHHPR | 1.4286 | 1 | 0 | 30 | 0.8 |  | 0 | 0
INDOTHHPRCOABCO_00 | Process Heat INDOTH Lignite_E00 | INDCOABCO | INDOTHHPR | 1.4286 | 1 | 0 | 30 | 0.8 |  | 0 | 0
INDOTHHPROILDSL_00 | Process Heat INDOTH Diesel_E00 | INDOILDSL | INDOTHHPR | 1.2821 | 1 | 0.040821 | 30 | 0.8 |  | 0.041868 | 0.032657
INDOTHHPROILHFO_00 | Process Heat INDOTH HFO_E00 | INDOILHFO | INDOTHHPR | 1.2821 | 1 | 0 | 30 | 0.8 |  | 0 | 0
INDOTHHPROILPCK_00 | Process Heat INDOTH PetCoke_E00 | INDOILPCK | INDOTHHPR | 1.4286 | 1 | 0 | 30 | 0.8 |  | 0 | 0
INDOTHHPROILOTH_00 | Process Heat INDOTH Other Oil Products_E00 | INDOILOTH | INDOTHHPR | 1.2821 | 1 | 0 | 30 | 0.8 |  | 0 | 0
INDOTHHPRGASNAT_00 | Process Heat INDOTH N. Gas_E00 | INDGASNAT | INDOTHHPR | 1.25 | 1 | 0.50242 | 30 | 0.8 |  | 0.50242 | 0.40193
INDOTHHPRBIOLOG_00 | Process Heat INDOTH Biomass_E00 | INDBIOLOG | INDOTHHPR | 1.4286 | 1 | 0 | 30 | 0.8 |  | 0 | 0
INDOTHHPROTHHTH_00 | Process Heat INDOTH Heat_E00 | INDOTHHTH | INDOTHHPR | 1.2 | 1 | 0 | 30 | 0.8 |  | 0 | 0
INDOTHHPRINDELC_00 | Process Heat INDOTH Electricity_E00 | INDELC | INDOTHHPR | 1.1 | 1 | 0.56163 | 30 | 0.8 |  | 0.49423 | 0.4493
\I: Total | [5 empty] | 1.1049 |  |  |  | 1.0385 | 0.88389
Machine Drive Technologies
~FI_T
TechName | *TechDesc | Comm-IN | Comm-OUT | Input | Output | Stock | Life | AFA |  | Calibration | Calibration
*Technology Name | Technology Description | Input Commodity | Output Commodity | [6 empty] | Final Energy | Output
INDOTHMCDOILDSL_00 | Machine Drive INDOTH Diesel_E00 | INDOILDSL | INDOTHMCD | 2 | 1 | 0.20934 | 20 | 0.8 |  | 0.33494 | 0.16747
INDOTHMCDGASNAT_00 | Machine Drive INDOTH N. Gas_E00 | INDGASNAT | INDOTHMCD | 2 | 1 | 0 | 20 | 0.8 |  | 0 | 0
INDOTHMCDINDELC_00 | Machine Drive INDOTH Electricity_E00 | INDELC | INDOTHMCD | 1.1111 | 1 | 3.8921 | 20 | 0.8 |  | 3.4596 | 3.1137
\I: Total | [5 empty] | 4.1014 |  |  |  | 3.7946 | 3.2811
Other Energy Technologies
~FI_T
TechName | *TechDesc | Comm-IN | Comm-OUT | Input | Output | Stock | Life | AFA |  | Calibration | Calibration
*Technology Name | Technology Description | Input Commodity | Output Commodity | [6 empty] | Final Energy | Output
INDOTHOENINDELC_00 | Other Energy INDOTH Electricity_E00 | INDELC | INDOTHOEN | 1.25 | 1 | 0.98847 | 30 | 0.8 |  | 0.98847 | 0.79077
\I: Total | [5 empty] | 0.98847 |  |  |  | 0.98847 | 0.79077
Note on W10: Allowed TsLvl ANNUAL (Annual level) SEASON (Seasonal level) WEEKLY (Weekly level) DAYNITE (day and night level)
Note on X10: Amit Kanudia: Needed only when one wants to override the VEDA default assignment
Note on Y10: Allowed Vintage NO (if empty by default mean NO) YES
Note on R11: Sets declarations are inherited. Allowed Process Sets ELE (Thermal Electric Power Plant) CHP (Combined Heat and Power) STGTSS (Pump Storage) STGIPS (Pump Storage IP) PRE (Genric Process/Technology) DMD (Demand Device) IMP (Import) EXP (Export) MIN (Mining Process) RNW (Renewable Technology) HPL (Heating Plant)
Note on C15: With this character *, this column is ignored from VEDA. It is just useful for your information
Note on C166: With this character *, this column is ignored from VEDA. It is just useful for your information

## Non_Energy
Non-Energy Demand
Demands for the Base Year
~FI_T
Region | Attribute | *Demand Name | CommName | *Unit | 2017
*Region | * |  | Demand Commodity Name | Demand Unit | Demand Value
* | *Units |  |  |  | PJ
| Demand | Non-Energy Demand | INDNED | PJ | 39.7746
* Definition of the Processes used in this worksheet
|  |  |  | ~FI_T |  |  |  |  | ~FI_Process
Region | TechName | *TechDesc | Comm-IN | Comm-OUT | PRC_RESID | VDA_FLOP | Output | Final Non-Energy Consumption | Sets | Region | TechName | TechDesc | Tact | Tcap | Tslvl | PrimaryCG | Vintage | English
*Region | Technology Name | Technology Description | Input Commodity | Output Commodity | Existing Installed Capacity | Input per unit output | Output |  | *Process Set Membership | Region Name | Technology Name | Technology Description | Activity Unit | Capacity Unit | TimeSlice level of Process Activity | Primary Commodity Group | Vintage Tracking | Technology Description
* |  |  | *Units |  | PJ/year |  |  | PJ | PRE |  | INDNED_E00 | Non Energy Use | PJ | PJa |  |  |  | Non Energy Use
| INDNED_E00 | Non Energy Use | COABCO |  | 119.3238 | 0 |  | 0
|  |  | OILLPG |  |  | 0 |  | 0
|  |  | OILNAP |  |  | 0 |  | 0
|  |  | OILWHTSP |  |  | 0 |  | 0
|  |  | OILLUB |  |  | 0 |  | 0
|  |  | OILBIT |  |  | 0 |  | 0
|  |  | OILPCK |  |  | 0 |  | 0
|  |  | OILOTH |  |  | 1 |  | 39.7746
|  |  | GASNAT_LP |  |  | 0 |  | 0
|  |  |  | INDNED |  |  | 1 | 39.7746
Note on E15: With this character *, this column is ignored from VEDA. It is just useful for your information
Note on T15: Allowed TsLvl ANNUAL (Annual level) SEASON (Seasonal level) WEEKLY (Weekly level) DAYNITE (day and night level)
Note on U15: Amit Kanudia: Needed only when one wants to override the VEDA default assignment
Note on V15: Allowed Vintage NO (if empty by default mean NO) YES
Note on N16: Sets declarations are inherited. Allowed Process Sets ELE (Thermal Electric Power Plant) CHP (Combined Heat and Power) STGTSS (Pump Storage) STGIPS (Pump Storage IP) PRE (Genric Process/Technology) DMD (Demand Device) IMP (Import) EXP (Export) MIN (Mining Process) RNW (Renewable Technology) HPL (Heating Plant)
Note on H18: Rocco De Miglio: to allow extra use of this implicit process

## Auto_CHP
Generic CHP for Industry
[8 empty] | Autoproducer CHP/ELE Plants | [10 empty] | * Definition of the Processes used in this worksheet
~FI_T
Region | TechName | *TechDesc | Comm-IN | Comm-IN-A | Comm-OUT | EFF | VDA_FLOP | PRC_CAPACT | PRC_RESID | NCAP_AFA | NCAP_PASTY | VAROM | NCAP_TLIFE | FLO_SHAR~UP | CEH | NCAP_CHPR |  |  | ~FI_Process
*Region | Technology Name | Technology Description | Input Commodity |  | Output Commodity | Efficiency |  |  | Existing Installed Capacity | Annual Availability factor |  | Variable O&M Cost | Technical Lifetime of Process | Input Share | Electricity loss to heat gain | Ratio of heat produced to electricity produced |  |  | Sets | Region | TechName | TechDesc | Tact | Tcap | Tslvl | PrimaryCG | Vintage
* |  |  | *Units |  |  | [ 0 -1 ] |  |  | GW | [ 0 -1 ] |  | €/GJ | Years | [ 0 -1 ] |  |  | Relaxation of Input Shares |  | *Process Set Membership | Region Name | Technology Name | Technology Description | Activity Unit | Capacity Unit | TimeSlice level of Process Activity | Primary Commodity Group | Vintage Tracking
| INDCHPAUT_00 | CHP Autoproducers |  |  |  | 0.32 |  | 31.536 | 0 | 0.72 | 10 |  | 35 |  | 0.2 | 2 |  |  | * |  | INDCHPAUT_00 | CHP Autoproducers | PJ | GW | DAYNITE |  | NO
|  |  | INDCOASUB | [10 empty] | 0.6 |  |  | 1.1 |  | * |  | INDELEAUT_00 | ELE Autoproducers | PJ | GW | DAYNITE |  | NO
|  |  | INDCOABKB | [10 empty] | 0 |  |  | 1.1 | FER | PRE |  | INDHTHALC_00 | Allocation of Derived Heat | PJ | PJa | SEASON |  | NO
|  |  | INDOILHFO | [10 empty] | 0 |  |  | 1.1 | FER |  |  | INDHTHALC_01 | Allocation of Derived Heat-1 | PJ | PJa | SEASON |  | NO
|  |  | INDGASNAT | [10 empty] | 0.4 |  |  | 1.1 | FER
|  |  | INDGASBFG | [10 empty] | 0 |  |  | 1.1 | FER
|  |  | INDBIOBGS | [10 empty] | 0 |  |  | 1.1 | FER
|  |  | INDBIOWID | [10 empty] | 0.1 |  |  | 1.1 | FER
|  |  |  | SUPELC |  |  | 0.02
[5 empty] | INDHTH | [12 empty] | FER
[5 empty] | INDELC | [12 empty] | FER
| INDELEAUT_00 | ELE Autoproducers | INDGASNAT |  |  | 0.34 |  | 31.536 | 0 | 0.55 | 5 |  | 35 |  |  |  |  | ACH
|  |  |  | SUPELC |  |  | 0.03
[5 empty] | INDELC | [12 empty] | ACH
ACH
ACH
ACH
|  |  |  | ~FI_T | [13 empty] | ACH
Region | TechName | *TechDesc | Comm-IN | Comm-OUT | Share~UP | Share~UP~2050 | START | EFF |  | From Balance
*Region | Technology Name | Technology Description | Input Commodity | Output Commodity | Input Share | Input Share |  | Efficiency | [9 empty] | OCH
* |  |  |  | *Units: | [0 - 1] | [0 - 1] |  | [0 - 1] | [9 empty] | OCH
| INDHTHALC_00 | Allocation of Derived Heat | INDHTH |  |  |  |  | 1 | [9 empty] | OCH
|  |  |  | INDISTHTH | 1 |  |  |  |  | #DIV/0! | [7 empty] | OCH
|  |  |  | INDNFMHTH | 1 |  |  |  |  | #DIV/0! | [7 empty] | OCH
|  |  |  | INDFBTHTH | 1 |  |  |  |  | #DIV/0! | [7 empty] | OCH
|  |  |  | INDNMMHTH | 1 |  |  |  |  | #DIV/0! | [7 empty] | OCH
|  |  |  | INDPCHHTH | 1 |  |  |  |  | #DIV/0!
|  |  |  | INDMIQHTH | 1 |  |  |  |  | #DIV/0!
|  |  |  | INDCONHTH | 1 |  |  |  |  | #DIV/0! | [7 empty] | OCH
|  |  |  | INDOTHHTH | 1 |  |  |  |  | #DIV/0! | [7 empty] | OCH
| INDHTHALC_01 | Allocation of Derived Heat-1 | INDHTH |  |  |  | 2100 | 1 | [9 empty] | OCH
|  |  |  | INDNMMHTH | 0.25 | 0.5 |  |  |  | RDM: no CHPs in Subres | [7 empty] | OCH
|  |  |  | INDMIQHTH | 1 | 1 |  |  |  | RDM: no CHPs in Subres | [7 empty] | OCH
|  |  |  | INDCONHTH | 0.25 | 1 |  |  |  | RDM: no CHPs in Subres | [7 empty] | OCH
|  |  |  | INDOTHHTH | 1 | 1 |  |  |  | RDM: no CHPs in Subres
FER
FER
FER
FER
FER
FER
FER
FER
FER
FER
FER
FER
FER
PCH
PCH
PCH
PCH
PCH
PCH
PCH
PCH
PCH
PCH
PCH
PCH
PCH
ACH
ACH
ACH
ACH
ACH
ACH
ACH
ACH
ACH
ACH
ACH
ACH
ACH
OCH
OCH
OCH
OCH
OCH
OCH
OCH
OCH
OCH
OCH
OCH
OCH
OCH
FER
FER
FER
FER
FER
FER
FER
FER
FER
FER
FER
FER
FER
PCH
PCH
PCH
PCH
PCH
PCH
PCH
PCH
PCH
PCH
PCH
PCH
PCH
ACH
ACH
ACH
ACH
ACH
ACH
ACH
ACH
ACH
ACH
ACH
ACH
ACH
OCH
OCH
OCH
OCH
OCH
OCH
OCH
OCH
OCH
OCH
OCH
OCH
OCH
FER
FER
FER
FER
FER
FER
FER
FER
FER
FER
FER
FER
FER
PCH
PCH
PCH
PCH
PCH
PCH
PCH
PCH
PCH
PCH
PCH
PCH
PCH
ACH
ACH
ACH
ACH
ACH
ACH
ACH
ACH
ACH
ACH
ACH
ACH
ACH
OCH
OCH
OCH
OCH
OCH
OCH
OCH
OCH
OCH
OCH
OCH
OCH
OCH
Note on D7: With this character *, this column is ignored from VEDA. It is just useful for your information
Note on AC8: Allowed TsLvl ANNUAL (Annual level) SEASON (Seasonal level) WEEKLY (Weekly level) DAYNITE (day and night level)
Note on AD8: Amit Kanudia: Needed only when one wants to override the VEDA default assignment
Note on AE8: Allowed Vintage NO (if empty by default mean NO) YES
Note on W9: Sets declarations are inherited. Allowed Process Sets ELE (Thermal Electric Power Plant) CHP (Combined Heat and Power) STGTSS (Pump Storage) STGIPS (Pump Storage IP) PRE (Genric Process/Technology) DMD (Demand Device) IMP (Import) EXP (Export) MIN (Mining Process) RNW (Renewable Technology) HPL (Heating Plant)
Note on D28: With this character *, this column is ignored from VEDA. It is just useful for your information
Note on D214: With this character *, this column is ignored from VEDA. It is just useful for your information

## IND_Fuels
Infrastructure for fuels Consumed in the Agricultural Sector
* Definition of the Processes used in this worksheet
Processes
|  |  |  | ~FI_T | [5 empty] | ~FI_Process
Region | TechName | *TechDesc | Comm-IN | Comm-OUT | Share~UP | EFF |  |  |  | Sets | Region | TechName | TechDesc | Tact | Tcap | Tslvl | PrimaryCG | Vintage
*Region | Technology Name | Technology Description | Input Commodity | Output Commodity | Input Share | Efficiency |  |  |  | *Process Set Membership | Region Name | Technology Name | Technology Description | Activity Unit | Capacity Unit | TimeSlice level of Process Activity | Primary Commodity Group | Vintage Tracking
* |  |  |  | *Units: | [0 - 1] | [0 - 1] |  |  |  | PRE |  | FT-INDCOABIC00 | Fuel Tech -Other bituminous coal (IND) | PJ | PJa
| FT-INDCOABIC00 | Fuel Tech -Other bituminous coal (IND) | COABIC | INDCOABIC |  | 1 | [5 empty] | FT-INDCOASUB00 | Fuel Tech -Sub-bituminous coal (IND) | PJ | PJa
| FT-INDCOASUB00 | Fuel Tech -Sub-bituminous coal (IND) | COASUB | INDCOASUB |  | 1 | [5 empty] | FT-INDCOABCO00 | Fuel Tech -Brown Coal/Lignite (IND) | PJ | PJa
| FT-INDCOABCO00 | Fuel Tech -Brown Coal/Lignite (IND) | COABCO | INDCOABCO |  | 1 | [5 empty] | FT-INDCOACOC00 | Fuel Tech -Coke oven coke (IND) | PJ | PJa
| FT-INDCOACOC00 | Fuel Tech -Coke oven coke (IND) | COACOC | INDCOACOC |  | 1 | [5 empty] | FT-INDCOABKB00 | Fuel Tech -BKB (brown coal briquettes) (IND) | PJ | PJa
| FT-INDCOABKB00 | Fuel Tech -BKB (brown coal briquettes) (IND) | COABKB | INDCOABKB |  | 1 | [5 empty] | FT-INDOILDSL00 | Fuel Tech -Diesel (IND) | PJ | PJa
| FT-INDOILDSL00 | Fuel Tech -Diesel (IND) | OILDSL | INDOILDSL |  | 1 | [5 empty] | FT-INDOILGSL00 | Fuel Tech -Gasoline (IND) | PJ | PJa
| FT-INDOILGSL00 | Fuel Tech -Gasoline (IND) | OILGSL | INDOILGSL |  | 1 | [5 empty] | FT-INDOILLPG00 | Fuel Tech -Liquified petroleum gas (IND) | PJ | PJa
| FT-INDOILLPG00 | Fuel Tech -Liquified petroleum gas (IND) | OILLPG | INDOILLPG |  | 1 | [5 empty] | FT-INDOILHFO00 | Fuel Tech -Heavy Fuel Oil | PJ | PJa
| FT-INDOILHFO00 | Fuel Tech -Heavy Fuel Oil | OILHFO |  |  | 1 | [5 empty] | FT-INDOILKER00 | Fuel Tech -Kerosene (IND) | PJ | PJa
|  |  |  | INDOILHFO | [7 empty] | FT-INDOILPCK00 | Fuel Tech -Petroleum Coke (IND) | PJ | PJa
| FT-INDOILKER00 | Fuel Tech -Kerosene (IND) | OILKER | INDOILKER |  | 1 | [5 empty] | FT-INDOILOTH00 | Fuel Tech -Other petroleum products (IND) | PJ | PJa
| FT-INDOILPCK00 | Fuel Tech -Petroleum Coke (IND) | OILPCK | INDOILPCK |  | 1 | [5 empty] | FT-INDOILRFG00 | Fuel Tech - refinery gas (IND) | PJ | PJa
| FT-INDOILOTH00 | Fuel Tech -Other petroleum products (IND) | OILOTH | INDOILOTH |  | 1 | [5 empty] | FT-INDGASNAT00 | Fuel Tech -Natural Gas (IND) | PJ | PJa | SEASON
| FT-INDOILRFG00 | Fuel Tech - refinery gas (IND) | OILRFG | INDOILRFG |  | 1 | [5 empty] | FT-INDGASBFG00 | Fuel Tech -Blast Furnace Gas (IND) | PJ | PJa
| FT-INDGASNAT00 | Fuel Tech -Natural Gas (IND) | GASNAT_HP |  | 0.2 | 1 | [5 empty] | FT-INDBIOLOG00 | Fuel Tech -Wood (IND) | PJ | PJa
|  |  | GASNAT_MP |  | 0.4 | [6 empty] | FT-INDBIOBGS00 | Fuel Tech -Biogas (IND) | PJ | PJa
|  |  | GASNAT_LP |  | 0.7 | [6 empty] | FT-INDBIOCHR00 | Fuel Tech -Charcoal (IND) | PJ | PJa
|  |  | GASNAT_CNG | INDGASNAT | 0.2 | [6 empty] | FT-INDBIOWID00 | Fuel Tech -Industrial Waste (IND) | PJ | PJa
| FT-INDGASBFG00 | Fuel Tech -Blast Furnace Gas (IND) | GASBFG | INDGASBFG |  | 1 |  |  |  | ELE |  | FT-INDELC00 | Fuel Tech -Electricity (IND) | PJ | GW | DAYNITE
| FT-INDBIOLOG00 | Fuel Tech -Wood (IND) | BIOLOG | INDBIOLOG |  | 1
| FT-INDBIOBGS00 | Fuel Tech -Biogas (IND) | BIOBGS | INDBIOBGS |  | 1
| FT-INDBIOCHR00 | Fuel Tech -Charcoal (IND) | BIOCHR | INDBIOCHR |  | 1
| FT-INDBIOWID00 | Fuel Tech -Industrial Waste (IND) | BIOWID | INDBIOWID |  | 1
~FI_T
Region | TechName | *TechDesc | Comm-IN | Comm-OUT | FLO_SHAR~UP | EFF | FIXOM | VAROM | PRC_CAPACT
*Region | Technology Name | Technology Description | Input Commodity | Output Commodity |  | Efficiency | Fixed O&M Cost | Variable O&M Cost | Activity to Capacity Units
* |  |  |  | *Units: |  | [0 - 1] | $/GJ/a | $/GJ | GJ/kW
| FT-INDELC00 | Fuel Tech -Electricity (IND) | ELCHIG2 |  | 0.5 | 1 |  |  | 31.536
|  |  | ELCMLO |  | 1
INDELC
Note on D7: With this character *, this column is ignored from VEDA. It is just useful for your information
Note on T7: Allowed TsLvl ANNUAL (Annual level) SEASON (Seasonal level) WEEKLY (Weekly level) DAYNITE (day and night level)
Note on U7: Amit Kanudia: Needed only when one wants to override the VEDA default assignment
Note on V7: Allowed Vintage NO (if empty by default mean NO) YES
Note on N8: Sets declarations are inherited. Allowed Process Sets ELE (Thermal Electric Power Plant) CHP (Combined Heat and Power) STGTSS (Pump Storage) STGIPS (Pump Storage IP) PRE (Genric Process/Technology) DMD (Demand Device) IMP (Import) EXP (Export) MIN (Mining Process) RNW (Renewable Technology) HPL (Heating Plant)
Note on D37: With this character *, this column is ignored from VEDA. It is just useful for your information

## Commodities
* Definition of the Commodities used in this workbook
~FI_Comm | [8 empty] | ~FI_Comm | [8 empty] | ~FI_Comm | [8 empty] | ~FI_Comm
Csets | Region | CommName | CommDesc | Unit | LimType | CTSLvl | PeakTS | Ctype | Csets | Region | CommName | CommDesc | Unit | LimType | CTSLvl | PeakTS | Ctype | Csets | Region | CommName | CommDesc | Unit | LimType | CTSLvl | PeakTS | Ctype | Csets | Region | CommName | CommDesc | Unit | LimType | CTSLvl | PeakTS | Ctype
*Commodity Set Membership | Region Name | Commodity Name | Commodity Description | Unit | Sense of the Balance EQN. | Timeslice Level | Peak Monitoring | Electricity Indicator | *Commodity Set Membership | Region Name | Commodity Name | Commodity Description | Unit | Sense of the Balance EQN. | Timeslice Level | Peak Monitoring | Electricity Indicator | *Commodity Set Membership | Region Name | Commodity Name | Commodity Description | Unit | Sense of the Balance EQN. | Timeslice Level | Peak Monitoring | Electricity Indicator | *Commodity Set Membership | Region Name | Commodity Name | Commodity Description | Unit | Sense of the Balance EQN. | Timeslice Level | Peak Monitoring | Electricity Indicator
NRG |  | COASUB | Sub-bituminous coal | PJ |  |  |  |  | ENV |  | TOTCO2 | CO2 | Gg |  |  |  |  | DEM |  | INDFST | Finished Steel | Mt |  |  |  |  | MAT |  | MATRIR | Raw Iron | Mt
|  | COACOK | Coking coal | PJ | [6 empty] | TOTCH4 | CH4 | Gg | [6 empty] | INDALU | Aluminium | kt | [6 empty] | MATSIR | Sintered Iron | Mt
|  | COABIC | Other bituminous coal | PJ | [6 empty] | TOTN2O | N2O | Gg | [6 empty] | INDCOP | Finished Copper | kt | [6 empty] | MATPIR | Pig Iron | Mt
|  | COABCO | Brown Coal/Lignite | PJ | [6 empty] | INDCO2 | CO2 (IND) | Gg | [6 empty] | INDZNC | Zinc | kt | [6 empty] | MATCST | Crude Steel | Mt
|  | COACOC | Coke oven coke | PJ | [6 empty] | INDCH4 | CH4 (IND) | Gg | [6 empty] | INDLED | Lead | kt | [6 empty] | MATORE | Iron Ore | Mt
|  | COACTA | Coal tar | PJ | [6 empty] | INDN2O | N2O (IND) | Gg | [6 empty] | INDONF | Other Non-Ferrous | kt | [6 empty] | MATCRE | Copper Ore | kt
|  | COABKB | BKB (brown coal briquettes) | PJ | [15 empty] | INDFBT | Food and Tabacco | PJ | [6 empty] | MATPCP | Primary Copper | kt
|  | OILCRD | Crude Oil | PJ | [15 empty] | INDOTH | Non-specified (Industry) | PJ | [6 empty] | MATSCP | Secondary Copper | kt
|  | OILNGL | Natural gas liquids | PJ | [15 empty] | INDCEM | Cement | Mt | [6 empty] | MATZRE | Zinc Ore | kt
|  | OILFDS | Feedstocks | PJ | [15 empty] | INDONM | Other Non-Metallic | PJ | [6 empty] | MATLRE | Lead Ore | kt
|  | OILRFG | Refinery gas | PJ | [15 empty] | INDFER | Fertilizers | PJ | [6 empty] | MATCSR | Copper Scrap | kt
|  | OILDSL | Diesel | PJ | [15 empty] | INDPCH | Petrochemicals | PJ | [6 empty] | MATONF | Other Non-Ferrous | kt
|  | OILGSL | Gasoline | PJ | [15 empty] | INDACH | Other Agriculture Chemicals | PJ | [6 empty] | MATCEM | Input Materials for Cement | Mt
|  | OILGSA | Aviation Gasoline | PJ | [15 empty] | INDOCH | Other Chemicals | PJ | [6 empty] | MATCNK | Clinker | Mt
|  | OILLPG | Liquified petroleum gas | PJ | [15 empty] | INDMIQ | Mining & Quarrying | PJ | [6 empty] | MATBAU | Aluminium (Bauxite) | kt
|  | OILHFO1 | Low Sulphur Fuel Oil | PJ | [15 empty] | INDNED | Non-Energy Demand | PJ | [6 empty] | MATCAL | Aluminium (Crude) | kt
|  | OILHFO2 | High Sulphur Fuel Oil | PJ | [15 empty] | INDCON | Construction | PJ | [6 empty] | MATSCR | Aluminium (Scrap) | kt
|  | OILKER | Kerosene | PJ | [24 empty] | MATFSC | Ferrous (Scrap) | Mt
|  | OILNAP | Naphtha | PJ | [24 empty] | MATPIR2 | Ferrous (EAF) | Mt
|  | OILPCK | Petroleum Coke | PJ
|  | OILBIT | Bitumen | PJ
|  | OILLUB | Lubricants | PJ
|  | OILOTH | Other petroleum products | PJ
|  | GASNAT | Natural Gas | PJ |  | SEASON
|  | GASBFG | Blast Furnace Gas | PJ
|  | BIOLOG | Wood | PJ
|  | BIOWMU | Municipal waste | PJ
|  | BIOWID | Industrial Waste | PJ
|  | BIOWAN | Animal waste | PJ
|  | BIODSL | Biodiesel | PJ
|  | BIOETH | Bioethanol | PJ
|  | BIOBGS | Biogas | PJ
|  | BIOPLT | Pellet | PJ
|  | BIOCHR | Charcoal | PJ
|  | RESHYD | Hydro Energy | PJ
|  | RESSOL | Solar Energy | PJ
|  | RESWIN | Wind Energy | PJ
|  | RESGEO | Geothermal Energy | PJ
|  | NUCLFL | Nuclear Fuel | PJ
|  | INDCOABIC | Bituminous coal (IND) | PJ
|  | INDCOASUB | Sub-bituminous coal (IND) | PJ
|  | INDCOABCO | BrownCoal/Lignite (IND) | PJ
|  | INDCOACOC | Coke oven coke (IND) | PJ
|  | INDCOACTA | Coal tar (IND) | PJ
|  | INDCOABKB | BKB (brown coal briquettes) (IND) | PJ
|  | INDOILDSL | Diesel (IND) | PJ
|  | INDOILGSL | Gasoline (IND) | PJ
|  | INDOILLPG | Liquified petroleum gas (IND) | PJ
|  | INDOILHFO1 | Low Sulphur Fuel Oil (IND) | PJ
|  | INDOILHFO | High Sulphur Fuel Oil (IND) | PJ
|  | INDOILKER | Kerosene (IND) | PJ
|  | INDOILNAP | Naphtha (IND) | PJ
|  | INDOILPCK | Petroleum Coke (IND) | PJ
|  | INDOILOTH | Other petroleum products (IND) | PJ
|  | INDGASNAT | Natural Gas (IND) | PJ |  | SEASON
|  | INDGASBFG | Blast Furnace Gas (IND) | PJ
|  | INDBIOLOG | Wood (IND) | PJ
|  | INDBIOWMU | Municipal waste (IND) | PJ
|  | INDBIOWID | Industrial Waste (IND) | PJ
|  | INDBIOETH | Pure Bioethanol (IND) | PJ
|  | INDBIODSL | Biodiesel (IND) | PJ
|  | INDBIOETH | Bioethanol (IND) | PJ
|  | INDBIOBGS | Biogas (IND) | PJ
|  | INDBIOPLT | Pellet (IND) | PJ
|  | INDBIOCHR | Charcoal (IND) | PJ
|  | INDRESHYD | Hydro Energy (IND) | PJ
|  | INDRESSOL | Solar Energy (IND) | PJ
|  | INDRESWIN | Wind Energy (IND) | PJ
|  | INDRESGEO | Geothermal Energy (IND) | PJ
|  | SUPELC | Electricity (SUP) | PJ |  | DAYNITE |  | ELC
|  | INDELC | Electricity (IND) | PJ |  | DAYNITE |  | ELC
|  | INDHTH | High Temperature Heat (IND) | PJ |  | DAYNITE
|  | ELCMLO | Medium-Low Voltage electricity | PJ |  | DAYNITE |  | ELC
|  | GASNAT_HP | High pressure natural gas | PJ |  | SEASON
|  | GASNAT_MP | Medium pressure natural gas | PJ |  | SEASON
|  | GASNAT_LP | Low pressure natural gas | PJ |  | SEASON
|  | GASNAT_CNG | Compressed Natural Gas | PJ |  | SEASON
|  | INDOILHFO | Heavy Fuel Oil | PJ
|  | INDHPR | Heat for industrial processes | PJ
|  | INDMCD | Machine Drive for industrial purposes | PJ
|  | INDOEN | Other industrial energy consuming processes | PJ
|  | INDISTHTH | High Temperature Heat (Iron&Steel) | PJ | FX
|  | INDNFMHTH | High Temperature Heat (Non-Ferrous Metals) | PJ | FX
|  | INDFBTHTH | High Temperature Heat (Food Beverage & Tobacco) | PJ | FX
|  | INDPCHHTH | High Temperature Heat (Chemical) | PJ | FX
|  | INDOTHHTH | High Temperature Heat (Other) | PJ | FX
|  | INDNMMHTH | High Temperature Heat (NonMetalic Minerals) | PJ | FX
|  | INDMIQHTH | High Temperature Heat (mining and quarrying) | PJ | FX
|  | INDCONHTH | High Temperature Heat (Construction) | PJ | FX
|  | OILWHTSP | White spirit and SBP | PJ
|  | OILWAX | Paraffin Waxes | PJ
|  | INDFBTSTM | Steam (Food Beverage & Tobacco) | PJ
|  | INDOTHSTM | Steam (Other) | PJ
|  | INDONMSTM | Steam (NonMetalic Minerals) | PJ
|  | INDFBTHPR | Process Heat (Food Beverage & Tobacco) | PJ
|  | INDOTHHPR | Process Heat (Other) | PJ
|  | INDONMHPR | Process Heat (NonMetalic Minerals) | PJ
|  | INDFBTMCD | Machine Drive (Food Beverage & Tobacco) | PJ
|  | INDOTHMCD | Machine Drive (Other) | PJ
|  | INDONMMCD | Machine Drive (NonMetalic Minerals) | PJ
|  | INDFBTOEN | Other Energy Use (Food Beverage & Tobacco) | PJ
|  | INDOTHOEN | Other Energy Use (Other) | PJ
|  | INDONMOEN | Other Energy Use (NonMetalic Minerals) | PJ
|  | INDCEMPRC | Cement Process Heat | PJ
|  | INDOILRFG | Refinery gas (IND)
|  | INDH2G | Hydrogen for Industry (Gas) | PJ
Note on B5: Csets declarations are inherited until the next one is encountered. Allowed Cset: NRG (Energy) ENV (Emission) DEM (Demand) MAT (Material) FIN (Financial)
Note on G5: LO for PRODUCTION >= CONSUMPTION (Default) FX for PRODUCTION = CONSUMPTION UP for PRODUCTION <= CONSUMPTION
Note on H5: Allowed CTSLvl SEASON (Seasonal level) WEEKLY (Weekly level) DAYNITE (day and night level)
Note on I5: Allowed PeakTS ANNUAL (to generate Peak Equation for all the TimeSlices) User TS (to generate Peak Equation for a single TS)
Note on J5: Allowed Ctype ELC (Electricity)
Note on M5: Csets declarations are inherited until the next one is encountered. Allowed Cset: NRG (Energy) ENV (Emission) DEM (Demand) MAT (Material) FIN (Financial)
Note on R5: LO for PRODUCTION >= CONSUMPTION (Default) FX for PRODUCTION = CONSUMPTION UP for PRODUCTION <= CONSUMPTION
Note on S5: Allowed CTSLvl SEASON (Seasonal level) WEEKLY (Weekly level) DAYNITE (day and night level)
Note on T5: Allowed PeakTS ANNUAL (to generate Peak Equation for all the TimeSlices) User TS (to generate Peak Equation for a single TS)
Note on U5: Allowed Ctype ELC (Electricity)
Note on W5: Csets declarations are inherited until the next one is encountered. Allowed Cset: NRG (Energy) ENV (Emission) DEM (Demand) MAT (Material) FIN (Financial)
Note on AB5: LO for PRODUCTION >= CONSUMPTION (Default) FX for PRODUCTION = CONSUMPTION UP for PRODUCTION <= CONSUMPTION
Note on AC5: Allowed CTSLvl SEASON (Seasonal level) WEEKLY (Weekly level) DAYNITE (day and night level)
Note on AD5: Allowed PeakTS ANNUAL (to generate Peak Equation for all the TimeSlices) User TS (to generate Peak Equation for a single TS)
Note on AE5: Allowed Ctype ELC (Electricity)
Note on AG5: Csets declarations are inherited until the next one is encountered. Allowed Cset: NRG (Energy) ENV (Emission) DEM (Demand) MAT (Material) FIN (Financial)
Note on AL5: LO for PRODUCTION >= CONSUMPTION (Default) FX for PRODUCTION = CONSUMPTION UP for PRODUCTION <= CONSUMPTION
Note on AM5: Allowed CTSLvl SEASON (Seasonal level) WEEKLY (Weekly level) DAYNITE (day and night level)
Note on AN5: Allowed PeakTS ANNUAL (to generate Peak Equation for all the TimeSlices) User TS (to generate Peak Equation for a single TS)
Note on AO5: Allowed Ctype ELC (Electricity)
Note on G88: Rocco De Miglio: to control on-site CHPs
Note on G89: Rocco De Miglio: to control on-site CHPs
Note on G90: Rocco De Miglio: to control on-site CHPs
Note on G91: Rocco De Miglio: to control on-site CHPs
Note on G92: Rocco De Miglio: to control on-site CHPs
Note on G93: Rocco De Miglio: to control on-site CHPs
Note on G94: Rocco De Miglio: to control on-site CHPs
Note on G95: Rocco De Miglio: to control on-site CHPs

## Emissions_Table
~COMEMI
CommName | INDCOABIC | INDCOASUB | INDCOABCO | INDCOACOC | INDCOABKB | INDOILLPG | INDOILGSL | INDOILDSL | INDOILHFO | INDOILPCK | INDOILOTH | INDGASNAT | INDGASBFG | INDBIOLOG | INDBIOBGS | INDBIOCHR | INDBIOWID | Source
*Units | kg/GJ | kg/GJ | kg/GJ | kg/GJ | kg/GJ | kg/GJ | kg/GJ | kg/GJ | kg/GJ | kg/GJ | kg/GJ | kg/GJ | kg/GJ | kg/GJ | kg/GJ | kg/GJ | kg/GJ
INDCO2 | 95 | 97 | 101 | 94.6 | 97.5 | 63.1 | 69.3 | 74.1 | 77.4 | 97.5 | 73.3 | 56.1 | 260 | 0 | 54.6 | 0 | 143 | IPCC Emission Factor Database (2006 Values)available at https://www.ipcc-nggip.iges.or.jp/EFDB/find_ef.php
INDCH4 | 0.28 | 0.28 | 0.28 | 0.28 | 0.28 | 0.028 | 0.084 | 0.084 | 0.084 | 0.084 | 0.084 | 0.028 | 0.028 | 8.4 | 0.028 | 5.6 | 0.84 | 28
INDN2O | 0.3975 | 0.3975 | 0.3975 | 0.3975 | 0.3975 | 0.0265 | 0.159 | 0.159 | 0.159 | 0.159 | 0.159 | 0.0265 | 0.0265 | 1.06 | 0.0265 | 1.06 | 1.06 | 265

## General (hidden)
Default Units |  |  |  | BASE_YEAR | 2017
Energy | PJ |  |  | END_YEAR | 2050
Currency Unit | M$
Emissions | Gg
Capacity | GW | PJa
Materials | Mt
volume | cm
Units by Attribute and Sector
Attribute | Meaning | Sector | Units | Equivalent
COMEMI | Emission Coefficient | All | kg/GJ
COST | Extraction cost/Import Cost/Export cost | Mining | $/GJ | M$/PJ
ACT_BND | Annual Bound | All | PJ/year
FIXOM | Fixed O&M Cost | All | $/GJ/a | M$/PJ/a
VAROM | Variable O&M Cost | All | $/GJ | M$/PJ
PRC_CAPACT | Capacity to Activity | All | GJ/kW | PJ/GW
COMEMI | Emission Coefficient | All | kg/GJ
PRC_RESID | Existing Capacity | Transport | 000s Units
PRC_CAPACT | Energy/Unit - delivered/year |  | TJ/unit
NCAP_TLIFE | Technical Lifetime | All | Years
PRC_RESID | Existing Capacity | Generic processes | PJ/year
COST | Material cost etc. |  | M$/Mt
Input | Unit Consumption | For PRCs with Material as Output | PJ/Mt
FIXOM | Fixed O&M Cost |  | M$/GW/Year | $/KW/Year
VAROM | Variable O&M Cost |  | M$/PJ | $/GJ
Cost for Material |  |  | M$/Mt/a
Capacity for Materials |  |  | Mta