## En.Bal-Final_Energy (hidden)
|  |  |  | 0000 | 2000 | 2115 | 2116 | 2117 | 2118 | 2210 | 2112 | 2121 | 2122 | 2130 | 2230 | 2310 | 2330 | 2410 | 3000 | 3105 | 3106 | 3191 | 3192 | 3193 | 3214 | 3215 | 3220 | 3234 | 3235 | 3246 | 3247 | 3244 | 3250 | 3260 | 3270A | 3281 | 3282 | 3283 | 3285 | 3286 | 3295 | 4000 | 4100 | 4210 | 4220 | 4230 | 4240 | 5500 | 5510 | 5520 | 5535 | 5532 | 5534 | 5541 | of which |  |  |  | 5544 | 5542 | 55431 | 5546 | 5547 | 5549 | 5548 | 5550 | 7200 | 7100 | 55432 | 5100 | 5200 | 6000
ktoe |  |  | 2017 | Total all products | Solid fuels | Sub-bituminous | Coking coal | Other bituminous coal | Sub-bituminous coal | Lignite / Brown Coal | Patent Fuels | Coke oven coke | Gas coke | Coal tar | BKB | Peat | Peat products | Oil shale & oil sands | Oil (total) | Crude oil | Natural Gas Liguids | Refinery Feedstocks | Additives / Oxygenates | Other Hydrocarb. (w/o bio) | Refinery gas | Ethane | LPG | Motor Gasoline (w/o bio) | Aviation Gasoline | Gasoline Type Jet Fuel | Kerosene Type Jet Fuel | Other Kerosene | Naphtha | Gas/Diesel Oil (w/o bio) | Fuel Oil | White spirit and SBP | Lubricants | Bitumen | Petroleum Coke | Paraffin Waxes | Other Products | Gas | Natural gas | Coke oven gas | Blast furnace gas | Gasworks gas | Other recovered gas | Total Renewables | Hydro power | Wind power | Tide, wave and ocean | Solar thermal | Solar PV | Solid biomass | Wood briquettes and pellets, and other vegetable waste | Firewood | Wood waste | Agricultural waste | Charcoal | Biogas (all) | Municipal wastes (renew.) | Bio gasoline | Biodiesel | Bio jet kerosene | Other liquid biofuels | Geo-thermal | Wastes (non ren.) | Industrial wastes | Municial wastes (non-ren.) | Nuclear heat | Derived heat | Electricity
Available for Final Consumption |  |  | B_101500
Final non-energy consumption |  |  | B_101600 | 1.9281 | 0 | 0 | 0 | 0 | 0 | 0 | 0 | 0 | 0 | 0 | 0 | 0 | 0 | 0 | 1.5513 | 0 | 0 | 0 | 0 | 0 | 0 | 0 | 0 | 0 | 0 | 0 | 0 | 0 | 0 | 0 | 0 | 0 | 0.379 | 1.1723 | 0 | 0 | 0 | 0 | 0 | 0 | 0 | 0 | 0 | 0.37681 | 0 | 0 | 0 | 0 | 0 | 0.37681 | 0 | 0 | 0 | 0 | 0 | 0 | 0 | 0 | 0 | 0 | 0 | 0 | 0 | 0 | 0 | 0 | 0 | 0
+ | Non-Energy Use in Transformation sector |  | B_101603 | 0 | 0 | 0 | 0 | 0 | 0 | 0 | 0 | 0 | 0 | 0 | 0 | 0 | 0 | 0 | 0 | 0 | 0 | 0 | 0 | 0 | 0 | 0 | 0 | 0 | 0 | 0 | 0 | 0 | 0 | 0 | 0 | 0 | 0 | 0 | 0 | 0 | 0 | 0 | 0 | 0 | 0 | 0 | 0 | 0 | 0 | 0 | 0 | 0 | 0 | 0 | 0 | 0 | 0 | 0 | 0 | 0 | 0 | 0 | 0 | 0 | 0 | 0 | 0 | 0 | 0 | 0 | 0 | 0
+ | Non-Energy Use in Energy sector |  | B_101604 | 0 | 0 | 0 | 0 | 0 | 0 | 0 | 0 | 0 | 0 | 0 | 0 | 0 | 0 | 0 | 0 | 0 | 0 | 0 | 0 | 0 | 0 | 0 | 0 | 0 | 0 | 0 | 0 | 0 | 0 | 0 | 0 | 0 | 0 | 0 | 0 | 0 | 0 | 0 | 0 | 0 | 0 | 0 | 0 | 0 | 0 | 0 | 0 | 0 | 0 | 0 | 0 | 0 | 0 | 0 | 0 | 0 | 0 | 0 | 0 | 0 | 0 | 0 | 0 | 0 | 0 | 0 | 0 | 0
+ | Non-Energy Use in Industry sector |  | B_101605 | 1.5491 | 0 | 0 | 0 | 0 | 0 | 0 | 0 | 0 | 0 | 0 | 0 | 0 | 0 | 0 | 1.1723 | 0 | 0 | 0 | 0 | 0 | 0 | 0 | 0 | 0 | 0 | 0 | 0 | 0 | 0 | 0 | 0 | 0 | 0 | 1.1723 | 0 | 0 | 0 | 0 | 0 | 0 | 0 | 0 | 0 | 0.37681 | 0 | 0 | 0 | 0 | 0 | 0.37681 | 0 | 0 | 0 | 0 | 0 | 0 | 0 | 0 | 0 | 0 | 0 | 0 | 0 | 0 | 0 | 0 | 0 | 0
|  | of which Non-Energy Use in Chemical/Petrochemical Industry | B_101601 | 0 | 0 | 0 | 0 | 0 | 0 | 0 | 0 | 0 | 0 | 0 | 0 | 0 | 0 | 0 | 0 | 0 | 0 | 0 | 0 | 0 | 0 | 0 | 0 | 0 | 0 | 0 | 0 | 0 | 0 | 0 | 0 | 0 | 0 | 0 | 0 | 0 | 0 | 0 | 0 | 0 | 0 | 0 | 0 | 0 | 0 | 0 | 0 | 0 | 0 | 0 | 0 | 0 | 0 | 0 | 0 | 0 | 0 | 0 | 0 | 0 | 0 | 0 | 0 | 0 | 0 | 0 | 0 | 0
+ | Non-Energy Use in Transport sector |  | B_101606 | 0.379 | 0 | 0 | 0 | 0 | 0 | 0 | 0 | 0 | 0 | 0 | 0 | 0 | 0 | 0 | 0.379 | 0 | 0 | 0 | 0 | 0 | 0 | 0 | 0 | 0 | 0 | 0 | 0 | 0 | 0 | 0 | 0 | 0 | 0.379 | 0 | 0 | 0 | 0 | 0 | 0 | 0 | 0 | 0 | 0 | 0 | 0 | 0 | 0 | 0 | 0 | 0 | 0 | 0 | 0 | 0 | 0 | 0 | 0 | 0 | 0 | 0 | 0 | 0 | 0 | 0 | 0 | 0 | 0 | 0
+ | Non-Energy Use in Other sectors |  | B_101607 | 0 | 0 | 0 | 0 | 0 | 0 | 0 | 0 | 0 | 0 | 0 | 0 | 0 | 0 | 0 | 0 | 0 | 0 | 0 | 0 | 0 | 0 | 0 | 0 | 0 | 0 | 0 | 0 | 0 | 0 | 0 | 0 | 0 | 0 | 0 | 0 | 0 | 0 | 0 | 0 | 0 | 0 | 0 | 0 | 0 | 0 | 0 | 0 | 0 | 0 | 0 | 0 | 0 | 0 | 0 | 0 | 0 | 0 | 0 | 0 | 0 | 0 | 0 | 0 | 0 | 0 | 0 | 0 | 0
+ | Non-Energy Use in Industry, Transformation and Energy Sectors |  | B_101608 | 0 | 0 | 0 | 0 | 0 | 0 | 0 | 0 | 0 | 0 | 0 | 0 | 0 | 0 | 0 | 0 | 0 | 0 | 0 | 0 | 0 | 0 | 0 | 0 | 0 | 0 | 0 | 0 | 0 | 0 | 0 | 0 | 0 | 0 | 0 | 0 | 0 | 0 | 0 | 0 | 0 | 0 | 0 | 0 | 0 | 0 | 0 | 0 | 0 | 0 | 0 | 0 | 0 | 0 | 0 | 0 | 0 | 0 | 0 | 0 | 0 | 0 | 0 | 0 | 0 | 0 | 0 | 0 | 0
Final energy consumption |  |  | B_101700 | 105.9878 | 3.2302 | 2.0506 | 0 | 1.0121 | 0 | 0 | 0 | 0 | 0 | 0 | 0.16747 | 0 | 0 | 0 | 35.2845 | 0 | 0 | 0 | 0 | 0 | 0 | 0 | 3.53 | 7.257 | 0 | 0 | 1.38 | 0 | 0 | 22.85 | 0.083736 | 0 | 0 | 0 | 0.129 | 0 | 0 | 17.395 | 17.395 | 0 | 0 | 0 | 0 | 28.036 | 0 | 0 | 0 | 0 | 0 | 28.017 | 0.028 | 0 | 0 | 0 | 0.019 | 0 | 0 | 0 | 0 | 0 | 0 | 0 | 0 | 0 | 0 | 0 | 8.963 | 13.0175
+ | Industry |  | B_101800 | 8.7123 | 1.1723 | 0.083736 | 0 | 0.9211 | 0 | 0 | 0 | 0 | 0 | 0 | 0.16747 | 0 | 0 | 0 | 0.42674 | 0 | 0 | 0 | 0 | 0 | 0 | 0 | 0 | 0 | 0 | 0 | 0 | 0 | 0 | 0.214 | 0.083736 | 0 | 0 | 0 | 0.129 | 0 | 0 | 2.4997 | 2.4997 | 0 | 0 | 0 | 0 | 0.043 | 0 | 0 | 0 | 0 | 0 | 0.043 | 0.028 | 0 | 0 | 0 | 0 | 0 | 0 | 0 | 0 | 0 | 0 | 0 | 0 | 0 | 0 | 0 | 1.888 | 2.6825
| + | Iron & steel industry | B_101805 | 0.007 | 0 | 0 | 0 | 0 | 0 | 0 | 0 | 0 | 0 | 0 | 0 | 0 | 0 | 0 | 0 | 0 | 0 | 0 | 0 | 0 | 0 | 0 | 0 | 0 | 0 | 0 | 0 | 0 | 0 | 0 | 0 | 0 | 0 | 0 | 0 | 0 | 0 | 0 | 0 | 0 | 0 | 0 | 0 | 0 | 0 | 0 | 0 | 0 | 0 | 0 | 0 | 0 | 0 | 0 | 0 | 0 | 0 | 0 | 0 | 0 | 0 | 0 | 0 | 0 | 0 | 0 | 0 | 0.007
| + | Chemical and Petrochemical industry | B_101815 | 0.211 | 0 | 0 | 0 | 0 | 0 | 0 | 0 | 0 | 0 | 0 | 0 | 0 | 0 | 0 | 0 | 0 | 0 | 0 | 0 | 0 | 0 | 0 | 0 | 0 | 0 | 0 | 0 | 0 | 0 | 0 | 0 | 0 | 0 | 0 | 0 | 0 | 0 | 0.025 | 0.025 | 0 | 0 | 0 | 0 | 0.005 | 0 | 0 | 0 | 0 | 0 | 0.005 | 0 | 0 | 0 | 0 | 0 | 0 | 0 | 0 | 0 | 0 | 0 | 0 | 0 | 0 | 0 | 0 | 0.019 | 0.162
| + | Non-ferrous metal industry | B_101810 | 0 | 0 | 0 | 0 | 0 | 0 | 0 | 0 | 0 | 0 | 0 | 0 | 0 | 0 | 0 | 0 | 0 | 0 | 0 | 0 | 0 | 0 | 0 | 0 | 0 | 0 | 0 | 0 | 0 | 0 | 0 | 0 | 0 | 0 | 0 | 0 | 0 | 0 | 0 | 0 | 0 | 0 | 0 | 0 | 0 | 0 | 0 | 0 | 0 | 0 | 0 | 0 | 0 | 0 | 0 | 0 | 0 | 0 | 0 | 0 | 0 | 0 | 0 | 0 | 0 | 0 | 0 | 0 | 0
| + | Non-metallic Minerals (Glass, pottery & building mat. Industry) | B_101820 | 3.1058 | 1.0886 | 0 | 0 | 0.9211 | 0 | 0 | 0 | 0 | 0 | 0 | 0.16747 | 0 | 0 | 0 | 0.172 | 0 | 0 | 0 | 0 | 0 | 0 | 0 | 0 | 0 | 0 | 0 | 0 | 0 | 0 | 0.043 | 0 | 0 | 0 | 0 | 0.129 | 0 | 0 | 1.3816 | 1.3816 | 0 | 0 | 0 | 0 | 0 | 0 | 0 | 0 | 0 | 0 | 0 | 0 | 0 | 0 | 0 | 0 | 0 | 0 | 0 | 0 | 0 | 0 | 0 | 0 | 0 | 0 | 0 | 0.003 | 0.46055
| + | Transport Equipment | B_101846 | 0.013 | 0 | 0 | 0 | 0 | 0 | 0 | 0 | 0 | 0 | 0 | 0 | 0 | 0 | 0 | 0 | 0 | 0 | 0 | 0 | 0 | 0 | 0 | 0 | 0 | 0 | 0 | 0 | 0 | 0 | 0 | 0 | 0 | 0 | 0 | 0 | 0 | 0 | 0.001 | 0.001 | 0 | 0 | 0 | 0 | 0.001 | 0 | 0 | 0 | 0 | 0 | 0.001 | 0 | 0 | 0 | 0 | 0 | 0 | 0 | 0 | 0 | 0 | 0 | 0 | 0 | 0 | 0 | 0 | 0 | 0.011
| + | Machinery | B_101847 | 0.185 | 0 | 0 | 0 | 0 | 0 | 0 | 0 | 0 | 0 | 0 | 0 | 0 | 0 | 0 | 0 | 0 | 0 | 0 | 0 | 0 | 0 | 0 | 0 | 0 | 0 | 0 | 0 | 0 | 0 | 0 | 0 | 0 | 0 | 0 | 0 | 0 | 0 | 0.015 | 0.015 | 0 | 0 | 0 | 0 | 0 | 0 | 0 | 0 | 0 | 0 | 0 | 0 | 0 | 0 | 0 | 0 | 0 | 0 | 0 | 0 | 0 | 0 | 0 | 0 | 0 | 0 | 0 | 0.004 | 0.166
| + | Mining and Quarrying | B_101825 | 0.09 | 0 | 0 | 0 | 0 | 0 | 0 | 0 | 0 | 0 | 0 | 0 | 0 | 0 | 0 | 0.043 | 0 | 0 | 0 | 0 | 0 | 0 | 0 | 0 | 0 | 0 | 0 | 0 | 0 | 0 | 0.043 | 0 | 0 | 0 | 0 | 0 | 0 | 0 | 0 | 0 | 0 | 0 | 0 | 0 | 0 | 0 | 0 | 0 | 0 | 0 | 0 | 0 | 0 | 0 | 0 | 0 | 0 | 0 | 0 | 0 | 0 | 0 | 0 | 0 | 0 | 0 | 0 | 0 | 0.047
| + | Food and Tabacco | B_101830 | 4.3036 | 0.083736 | 0.083736 | 0 | 0 | 0 | 0 | 0 | 0 | 0 | 0 | 0 | 0 | 0 | 0 | 0.083736 | 0 | 0 | 0 | 0 | 0 | 0 | 0 | 0 | 0 | 0 | 0 | 0 | 0 | 0 | 0 | 0.083736 | 0 | 0 | 0 | 0 | 0 | 0 | 0.9211 | 0.9211 | 0 | 0 | 0 | 0 | 0.028 | 0 | 0 | 0 | 0 | 0 | 0.028 | 0.028 | 0 | 0 | 0 | 0 | 0 | 0 | 0 | 0 | 0 | 0 | 0 | 0 | 0 | 0 | 0 | 1.761 | 1.426
| + | Paper, Pulp and Print | B_101840 | 0.102 | 0 | 0 | 0 | 0 | 0 | 0 | 0 | 0 | 0 | 0 | 0 | 0 | 0 | 0 | 0 | 0 | 0 | 0 | 0 | 0 | 0 | 0 | 0 | 0 | 0 | 0 | 0 | 0 | 0 | 0 | 0 | 0 | 0 | 0 | 0 | 0 | 0 | 0.044 | 0.044 | 0 | 0 | 0 | 0 | 0 | 0 | 0 | 0 | 0 | 0 | 0 | 0 | 0 | 0 | 0 | 0 | 0 | 0 | 0 | 0 | 0 | 0 | 0 | 0 | 0 | 0 | 0 | 0.026 | 0.032
| + | Wood and Wood Products | B_101851 | 0.149 | 0 | 0 | 0 | 0 | 0 | 0 | 0 | 0 | 0 | 0 | 0 | 0 | 0 | 0 | 0 | 0 | 0 | 0 | 0 | 0 | 0 | 0 | 0 | 0 | 0 | 0 | 0 | 0 | 0 | 0 | 0 | 0 | 0 | 0 | 0 | 0 | 0 | 0 | 0 | 0 | 0 | 0 | 0 | 0.005 | 0 | 0 | 0 | 0 | 0 | 0.005 | 0 | 0 | 0 | 0 | 0 | 0 | 0 | 0 | 0 | 0 | 0 | 0 | 0 | 0 | 0 | 0 | 0 | 0.144
| + | Construction | B_101852 | 0.169 | 0 | 0 | 0 | 0 | 0 | 0 | 0 | 0 | 0 | 0 | 0 | 0 | 0 | 0 | 0.128 | 0 | 0 | 0 | 0 | 0 | 0 | 0 | 0 | 0 | 0 | 0 | 0 | 0 | 0 | 0.128 | 0 | 0 | 0 | 0 | 0 | 0 | 0 | 0.016 | 0.016 | 0 | 0 | 0 | 0 | 0.002 | 0 | 0 | 0 | 0 | 0 | 0.002 | 0 | 0 | 0 | 0 | 0 | 0 | 0 | 0 | 0 | 0 | 0 | 0 | 0 | 0 | 0 | 0 | 0.001 | 0.022
| + | Textile and Leather | B_101835 | 0.236 | 0 | 0 | 0 | 0 | 0 | 0 | 0 | 0 | 0 | 0 | 0 | 0 | 0 | 0 | 0 | 0 | 0 | 0 | 0 | 0 | 0 | 0 | 0 | 0 | 0 | 0 | 0 | 0 | 0 | 0 | 0 | 0 | 0 | 0 | 0 | 0 | 0 | 0.03 | 0.03 | 0 | 0 | 0 | 0 | 0.001 | 0 | 0 | 0 | 0 | 0 | 0.001 | 0 | 0 | 0 | 0 | 0 | 0 | 0 | 0 | 0 | 0 | 0 | 0 | 0 | 0 | 0 | 0 | 0.068 | 0.137
| + | Non-specified (Industry) | B_101853 | 0.141 | 0 | 0 | 0 | 0 | 0 | 0 | 0 | 0 | 0 | 0 | 0 | 0 | 0 | 0 | 0 | 0 | 0 | 0 | 0 | 0 | 0 | 0 | 0 | 0 | 0 | 0 | 0 | 0 | 0 | 0 | 0 | 0 | 0 | 0 | 0 | 0 | 0 | 0.066 | 0.066 | 0 | 0 | 0 | 0 | 0.001 | 0 | 0 | 0 | 0 | 0 | 0.001 | 0 | 0 | 0 | 0 | 0 | 0 | 0 | 0 | 0 | 0 | 0 | 0 | 0 | 0 | 0 | 0 | 0.006 | 0.068
+ | Transport |  | B_101900 | 30.0106 | 0 | 0 | 0 | 0 | 0 | 0 | 0 | 0 | 0 | 0 | 0 | 0 | 0 | 0 | 28.766 | 0 | 0 | 0 | 0 | 0 | 0 | 0 | 0.54428 | 7.257 | 0 | 0 | 1.38 | 0 | 0 | 19.53 | 0 | 0 | 0 | 0 | 0 | 0 | 0 | 0.96 | 0.96 | 0 | 0 | 0 | 0 | 0 | 0 | 0 | 0 | 0 | 0 | 0 | 0 | 0 | 0 | 0 | 0 | 0 | 0 | 0 | 0 | 0 | 0 | 0 | 0 | 0 | 0 | 0 | 0 | 0.223
| + | Rail | B_101910 | 0.553 | 0 | 0 | 0 | 0 | 0 | 0 | 0 | 0 | 0 | 0 | 0 | 0 | 0 | 0 | 0.553 | 0 | 0 | 0 | 0 | 0 | 0 | 0 | 0 | 0 | 0 | 0 | 0 | 0 | 0 | 0.553 | 0 | 0 | 0 | 0 | 0 | 0 | 0 | 0 | 0 | 0 | 0 | 0 | 0 | 0 | 0 | 0 | 0 | 0 | 0 | 0 | 0 | 0 | 0 | 0 | 0 | 0 | 0 | 0 | 0 | 0 | 0 | 0 | 0 | 0 | 0 | 0 | 0 | 0
| + | Road | B_101920 | 27.6886 | 0 | 0 | 0 | 0 | 0 | 0 | 0 | 0 | 0 | 0 | 0 | 0 | 0 | 0 | 26.7256 | 0 | 0 | 0 | 0 | 0 | 0 | 0 | 0.54428 | 7.257 | 0 | 0 | 0 | 0 | 0 | 18.9243 | 0 | 0 | 0 | 0 | 0 | 0 | 0 | 0.79549 | 0.79549 | 0 | 0 | 0 | 0 | 0 | 0 | 0 | 0 | 0 | 0 | 0 | 0 | 0 | 0 | 0 | 0 | 0 | 0 | 0 | 0 | 0 | 0 | 0 | 0 | 0 | 0 | 0 | 0 | 0.16747
| + | International aviation | B_101931 | 1.38 | 0 | 0 | 0 | 0 | 0 | 0 | 0 | 0 | 0 | 0 | 0 | 0 | 0 | 0 | 1.38 | 0 | 0 | 0 | 0 | 0 | 0 | 0 | 0 | 0 | 0 | 0 | 1.38 | 0 | 0 | 0 | 0 | 0 | 0 | 0 | 0 | 0 | 0 | 0 | 0 | 0 | 0 | 0 | 0 | 0 | 0 | 0 | 0 | 0 | 0 | 0 | 0 | 0 | 0 | 0 | 0 | 0 | 0 | 0 | 0 | 0 | 0 | 0 | 0 | 0 | 0 | 0 | 0 | 0
| + | Domestic aviation | B_101932 | 0 | 0 | 0 | 0 | 0 | 0 | 0 | 0 | 0 | 0 | 0 | 0 | 0 | 0 | 0 | 0 | 0 | 0 | 0 | 0 | 0 | 0 | 0 | 0 | 0 | 0 | 0 | 0 | 0 | 0 | 0 | 0 | 0 | 0 | 0 | 0 | 0 | 0 | 0 | 0 | 0 | 0 | 0 | 0 | 0 | 0 | 0 | 0 | 0 | 0 | 0 | 0 | 0 | 0 | 0 | 0 | 0 | 0 | 0 | 0 | 0 | 0 | 0 | 0 | 0 | 0 | 0 | 0 | 0
| + | Domestic Navigation | B_101940 | 0.043 | 0 | 0 | 0 | 0 | 0 | 0 | 0 | 0 | 0 | 0 | 0 | 0 | 0 | 0 | 0.043 | 0 | 0 | 0 | 0 | 0 | 0 | 0 | 0 | 0 | 0 | 0 | 0 | 0 | 0 | 0.043 | 0 | 0 | 0 | 0 | 0 | 0 | 0 | 0 | 0 | 0 | 0 | 0 | 0 | 0 | 0 | 0 | 0 | 0 | 0 | 0 | 0 | 0 | 0 | 0 | 0 | 0 | 0 | 0 | 0 | 0 | 0 | 0 | 0 | 0 | 0 | 0 | 0 | 0
| + | Pipeline transport | B_101945 | 0.303 | 0 | 0 | 0 | 0 | 0 | 0 | 0 | 0 | 0 | 0 | 0 | 0 | 0 | 0 | 0 | 0 | 0 | 0 | 0 | 0 | 0 | 0 | 0 | 0 | 0 | 0 | 0 | 0 | 0 | 0 | 0 | 0 | 0 | 0 | 0 | 0 | 0 | 0.231 | 0.231 | 0 | 0 | 0 | 0 | 0 | 0 | 0 | 0 | 0 | 0 | 0 | 0 | 0 | 0 | 0 | 0 | 0 | 0 | 0 | 0 | 0 | 0 | 0 | 0 | 0 | 0 | 0 | 0 | 0.072
| + | Non-specified (Transport) | B_101950 | 0.043 | 0 | 0 | 0 | 0 | 0 | 0 | 0 | 0 | 0 | 0 | 0 | 0 | 0 | 0 | 0.043 | 0 | 0 | 0 | 0 | 0 | 0 | 0 | 0 | 0 | 0 | 0 | 0 | 0 | 0 | 0.043 | 0 | 0 | 0 | 0 | 0 | 0 | 0 | 0 | 0 | 0 | 0 | 0 | 0 | 0 | 0 | 0 | 0 | 0 | 0 | 0 | 0 | 0 | 0 | 0 | 0 | 0 | 0 | 0 | 0 | 0 | 0 | 0 | 0 | 0 | 0 | 0 | 0 | 0
+ | Other Sectors |  | B_102000
| + | Services | B_102035 | [31 empty] | 7 | [6 empty] | 211 | 211 | [10 empty] | 19.3 | [16 empty] | 23 | 423
| + | Residential | B_102010
| + | Agriculture / Forestry | B_102030
| + | Fishing | B_102020
| + | Non-specified (Other) | B_102040 | 0
Statistical differences |  |  | B_102200 | 0
|  | Private (Commercial) | 40% |  | 0 |  |  | 0 |  | 0 | [8 empty] | 0 | [7 empty] | 0 | [6 empty] | 0 | 0.11723 | [6 empty] | 3.5337 | 3.5337 | [10 empty] | 0.32322 | [16 empty] | 0.38519 | 7.0841 | 11.4434
|  | Services (Public) | 60% |  | 0 |  |  | 0 |  | 0 | [8 empty] | 0 | [7 empty] | 0 | [6 empty] | 0 | 0.17585 | [6 empty] | 5.3005 | 5.3005 | [10 empty] | 0.48483 | [16 empty] | 0.57778 | 10.6261 | 17.165
|  | (including street lighting) | ASSUMPTIONS

## COM_En_Balance
Tertiary Base-year energy consumption from Energy Balance (PJ)
Lookups |  |  | 2115 | 2117 | 2210 | 2230 | 3220 | 3244 | 3260 | 3270A | 4100 | 5541 | 5544 | 5542 | 5532 | 5550 | 5200 | 6000 |  | Data are inherited by IEA balance/multiregional KZK model/calibration
43 | Flow/Product |  | Sub-bituminous | Other bituminous coal | Lignite / Brown Coal | BKB | LPG | Other Kerosene | Gas/Diesel Oil (w/o bio) | Fuel Oil | Natural gas | Solid biomass | Charcoal | Biogas (all) | Solar thermal | Geo-thermal | Derived heat | Electricity | Total | Main issues: consumption of nat gas, consumption of electricity
0 | Private (Commercial) | Private (Commercial) | 0 | 0 | 0 | 0 | 0 | 0 | 0 | 0.11723 | 3.5337 | 0.32322 | 0 | 0 | 0 | 0 | 0.38519 | 7.0841 | 11.4434
1 | Services (Public) | All Public Services | 0 | 0 | 0 | 0 | 0 | 0 | 0 | 0.17585 | 5.3005 | 0.48483 | 0 | 0 | 0 | 0 | 0.57778 | 10.6261 | 17.165
|  |  | TERCOASUB | TERCOABIC | TERCOABCO | TERCOABKB | TEROILLPG | TEROILKER | TEROILDSL | TEROILHFO | TERGASNAT | TERBIOLOG | TERBIOCHR | TERBIOBGS | TERRESSOL | TERRESGEO | TERLTH | TERELC
|  |  | 2115 | 2117 | 2210 | 2230 | 3220 | 3244 | 3260 | 3270A | 4100 | 5541 | 5544 | 5542 | 5532 | 5550 | 5200 | 6000
Breakout by End Use
| Private (Commercial) | End Use | Sub-bituminous | Other bituminous coal | Lignite / Brown Coal | BKB | LPG | Other Kerosene | Gas/Diesel Oil (w/o bio) | Fuel Oil | Natural gas | Solid biomass | Charcoal | Biogas (all) | Solar thermal | Geo-thermal | Derived heat | Electricity
TER_TP_SH |  | Space Heating |  | 0.85 | 1 |  |  |  | 0.8 | 1 | 0.78 | 1 |  |  |  |  | 0.8 | 0.28
TER_TP_SC |  | Space Cooling | [15 empty] | 0.14
TER_TP_WH |  | Water Heating |  | 0.15 |  |  |  |  | 0.2 |  | 0.15 | [5 empty] | 0.2 | 0.01
TER_TP_CK |  | Cooking |  |  |  |  | 1 |  |  |  | 0.07 | [6 empty] | 0.2
TER_TP_LI |  | Lighting | [15 empty] | 0.22
TER_TP_RF |  | Refrigerating | [15 empty] | 0.1
TER_TP_AP |  | Other Appliances | [15 empty] | 0.05
| Check |  |  | 1 | 1 |  | 1 |  | 1 | 1 | 1 | 1 |  |  |  |  | 1 | 1
All Public Services
TER_TS_SH |  | Space Heating | 1 | 0.85 | 1 | 1 |  |  | 0.8 | 1 | 0.78 | 1 |  |  |  |  | 0.8 | 0.2
TER_TS_SC |  | Space Cooling | [15 empty] | 0.1
TER_TS_WH |  | Water Heating |  | 0.15 |  |  |  |  | 0.2 |  | 0.15 | [5 empty] | 0.2 | 0.01
TER_TS_CK |  | Cooking |  |  |  |  | 1 |  |  |  | 0.07 | [6 empty] | 0.11
TER_TS_LI |  | Lighting | [15 empty] | 0.2
TER_TS_RF |  | Refrigerating | [15 empty] | 0.08
TER_TS_AP |  | Other Appliances | [15 empty] | 0.05
COM_SL |  | Street Lighting | [15 empty] | 0.25
| Check |  | 1 | 1 | 1 | 1 | 1 |  | 1 | 1 | 1 | 1 |  |  |  |  | 1 | 1
Final Energy by Subsector and End Use (PJ)
| Subsector/ End Use |  | 4 | 5 | 6 | 7 | 8 | 9 | 10 | 11 | 13 | 14 | 15 | 16 | 17 | 18 | 19 | 20
|  |  | TERCOASUB | TERCOABIC | TERCOABCO | TERCOABKB | TEROILLPG | TEROILKER | TEROILDSL | TEROILHFO | TERGASNAT | TERBIOLOG | TERBIOCHR | TERBIOBGS | TERRESSOL | TERRESGEO | TERLTH | TERELC | Total
TER_TP_ | Private (Commercial)
SH | Private (Commercial) Space Heating | TER_TP_SH | 0 | 0 | 0 | 0 | 0 | 0 | 0 | 0.11723 | 2.7563 | 0.32322 | 0 | 0 | 0 | 0 | 0.30815 | 1.9835 | 5.4884
SC | Private (Commercial) Space Cooling | TER_TP_SC | 0 | 0 | 0 | 0 | 0 | 0 | 0 | 0 | 0 | 0 | 0 | 0 | 0 | 0 | 0 | 0.99177 | 0.99177
WH | Private (Commercial) Water Heating | TER_TP_WH | 0 | 0 | 0 | 0 | 0 | 0 | 0 | 0 | 0.53005 | 0 | 0 | 0 | 0 | 0 | 0.077037 | 0.070841 | 0.67793
CK | Private (Commercial) Cooking | TER_TP_CK | 0 | 0 | 0 | 0 | 0 | 0 | 0 | 0 | 0.24736 | 0 | 0 | 0 | 0 | 0 | 0 | 1.4168 | 1.6642
LI | Private (Commercial) Lighting | TER_TP_LI | 0 | 0 | 0 | 0 | 0 | 0 | 0 | 0 | 0 | 0 | 0 | 0 | 0 | 0 | 0 | 1.5585 | 1.5585
RF | Private (Commercial) Refrigerating | TER_TP_RF | 0 | 0 | 0 | 0 | 0 | 0 | 0 | 0 | 0 | 0 | 0 | 0 | 0 | 0 | 0 | 0.70841 | 0.70841
AP | Private (Commercial) Other Electric | TER_TP_AP | 0 | 0 | 0 | 0 | 0 | 0 | 0 | 0 | 0 | 0 | 0 | 0 | 0 | 0 | 0 | 0.3542 | 0.3542
|  | Total | 0 | 0 | 0 | 0 | 0 | 0 | 0 | 0.11723 | 3.5337 | 0.32322 | 0 | 0 | 0 | 0 | 0.38519 | 7.0841 | 11.4434
TER_TS_ | All Public Services
SH | Services (Public) Space Heating | TER_TS_SH | 0 | 0 | 0 | 0 | 0 | 0 | 0 | 0.17585 | 4.1344 | 0.48483 | 0 | 0 | 0 | 0 | 0.46222 | 2.1252 | 7.3825
SC | Services (Public) Space Cooling | TER_TS_SC | 0 | 0 | 0 | 0 | 0 | 0 | 0 | 0 | 0 | 0 | 0 | 0 | 0 | 0 | 0 | 1.0626 | 1.0626
WH | Services (Public) Water Heating | TER_TS_WH | 0 | 0 | 0 | 0 | 0 | 0 | 0 | 0 | 0.79507 | 0 | 0 | 0 | 0 | 0 | 0.11556 | 0.10626 | 1.0169
CK | Services (Public) Cooking | TER_TS_CK | 0 | 0 | 0 | 0 | 0 | 0 | 0 | 0 | 0.37103 | 0 | 0 | 0 | 0 | 0 | 0 | 1.1689 | 1.5399
LI | Services (Public) Lighting | TER_TS_LI | 0 | 0 | 0 | 0 | 0 | 0 | 0 | 0 | 0 | 0 | 0 | 0 | 0 | 0 | 0 | 2.1252 | 2.1252
RF | Services (Public) Refrigerating | TER_TS_RF | 0 | 0 | 0 | 0 | 0 | 0 | 0 | 0 | 0 | 0 | 0 | 0 | 0 | 0 | 0 | 0.85009 | 0.85009
AP | Services (Public) Other Electric | TER_TS_AP | 0 | 0 | 0 | 0 | 0 | 0 | 0 | 0 | 0 | 0 | 0 | 0 | 0 | 0 | 0 | 0.5313 | 0.5313
|  | Total | 0 | 0 | 0 | 0 | 0 | 0 | 0 | 0.17585 | 5.3005 | 0.48483 | 0 | 0 | 0 | 0 | 0.57778 | 7.9696 | 14.5085
| Street Lighting | TER_SL | 20: 2.6565 | 2.6565

## TER_Stock
Tertiary Building Stock per Subsector | [7 empty] | * Definition of the Processes used in this worksheet
|  |  | ~FI_T: STOCK |  |  |  |  | Processes |  | E
| TechName | Comm-OUT | Year | AZJ | AF~FX | AF~FX~0 | Life | ~FI_Process
| *Typology Name | Output |  | Building Stock per sector |  |  | Total Building Life | Sets | Region | TechName | TechDesc | Tact | Tcap | Tslvl | PrimaryCG | Vintage
| *Units: |  |  | 000m2 |  |  | Years | *Process Set Membership | Region Name | Technology Name | Technology Description | Activity Unit | Capacity Unit | TimeSlice level of Process Activity | Primary Commodity Group | Vintage Tracking
| TER_BU_TP | TER_TP |  | 22000 | 1 | 3 | 70 | DMD |  | TER_BU_TP | Building stock Private | 000m2 | 000m2 |  |  | Yes
| TER_BU_TS | TER_TS |  | 28000 | 1 | 3 | 70 |  |  | TER_BU_TS | Building stock Public | 000m2 | 000m2 |  |  | Yes
~FI_T: DEMAND
| TechName | Comm-OUT | Year | AZJ
| *Typology Name | Output | Base year | Total Stock per typology
| *Units: |  |  | 000m2
| TER_BU_TP | TER_TP | 2017 | 22000
| TER_BU_TS | TER_TS | 2017 | 28000
Energy Service Demands per m2 for each subsector
|  |  |  | ~FI_T: INPUT |  |  |  | Indicators
|  | TechName | Comm-IN | Year | AZJ |  |  | Useful Energy Demand | Final Energy Demand
|  | *Typology Name | Energy Service Demand
|  | *Units: |  |  | TJ/m2 |  |  | kWh/m2
Space Heating Demand |  | TER_BU_TP | TER_TP_SH |  | 0.00020509 |  |  | 56.969 | 69.2979
|  | TER_BU_TS | TER_TS_SH |  | 0.00021439 |  |  | 59.552 | 73.2391
Water Heating Demand |  | TER_BU_TP | TER_TP_WH |  | 2.4119e-05 |  |  | 6.6998 | 8.5597
|  | TER_BU_TS | TER_TS_WH |  | 2.8426e-05 |  |  | 7.8962 | 10.0882
Space Cooling Demand |  | TER_BU_TP | TER_TP_SC |  | 0.0001127 |  |  | 31.3058 | 12.5223
|  | TER_BU_TS | TER_TS_SC |  | 9.4876e-05 |  |  | 26.3544 | 10.5418
~FI_T: INPUT
|  | TechName | Comm-IN | Year | AZJ
|  | *Sector Name | Energy Service Demand
|  | *Units: |  |  | Unit/m2
Cooking |  | TER_BU_TP | TER_TP_CK |  | 0.008
|  | TER_BU_TS | TER_TS_CK |  | 0.008
Lighting |  | TER_BU_TP | TER_TP_LI |  | 0.1
|  | TER_BU_TS | TER_TS_LI |  | 0.1
Refrigerating |  | TER_BU_TP | TER_TP_RF |  | 0.002
|  | TER_BU_TS | TER_TS_RF |  | 0.002
Appliances |  | TER_BU_TP | TER_TP_AP |  | 0.015
|  | TER_BU_TS | TER_TS_AP |  | 0.015
Penetration of equipment
| Space Heating |  |  |  | Water Heating
TERCOASUB | TER_TP_SH_SUB_E01 | 0% |  | TERCOABIC | TER_TP_WH_BIC_E01 | 0%
TERCOABIC | TER_TP_SH_BIC_E01 | 0% |  | TERGASNAT | TER_TP_WH_GAS_E01 | 78.19%
TERCOABCO | TER_TP_SH_BCO_E01 | 0% |  | TERLTH | TER_TP_WH_LTH_E01 | 11.36%
TERCOABKB | TER_TP_SH_BKB_E01 | 0% |  | TEROILLPG | TER_TP_WH_LPG_E01 | 0%
TEROILDSL | TER_TP_SH_DSL_E01 | 0% |  | TERBIOLOG | TER_TP_WH_LOG_E01 | 0%
TEROILHFO | TER_TP_SH_HFO_E01 | 2.136% |  | TEROILDSL | TER_TP_WH_DSL_E01 | 0%
TERGASNAT | TER_TP_SH_GAS_E01 | 50.22% |  | TERELC | TER_TP_WH_ELC_E01 | 10.45% | 100%
TERLTH | TER_TP_SH_LTH_E01 | 5.615% |  | TERCOABIC | TER_TS_WH_BIC_E01 | 0%
TERBIOLOG | TER_TP_SH_LOG_E01 | 5.889% |  | TERCOABKB | TER_TS_WH_BKB_E01 | 0%
TERELC | TER_TP_SH_ELC_E01 | 36.14% |  | TERGASNAT | TER_TS_WH_GAS_E01 | 78.19%
TEROILLPG | TER_TP_SH_LPG_E01 | 0% | 100% | TERLTH | TER_TS_WH_LTH_E01 | 11.36%
TERCOASUB | TER_TS_SH_SUB_E01 | 0% |  | TEROILLPG | TER_TS_WH_LPG_E01 | 0%
TERCOABIC | TER_TS_SH_BIC_E01 | 0% |  | TERBIOLOG | TER_TS_WH_LOG_E01 | 0%
TERCOABCO | TER_TS_SH_BCO_E01 | 0% |  | TEROILDSL | TER_TS_WH_DSL_E01 | 0%
TERCOABKB | TER_TS_SH_BKB_E01 | 0% |  | TERELC | TER_TS_WH_ELC_E01 | 10.45% | 100%
TEROILDSL | TER_TS_SH_DSL_E01 | 0%
TEROILHFO | TER_TS_SH_HFO_E01 | 2.382%
TERGASNAT | TER_TS_SH_GAS_E01 | 56%
TERLTH | TER_TS_SH_LTH_E01 | 6.261% |  |  | Penetration for Space Cooling
TERBIOLOG | TER_TS_SH_LOG_E01 | 6.567% |  |  | TER_TP_SC_ELC_E01 | 30%
TERELC | TER_TS_SH_ELC_E01 | 28.79% |  |  | TER_TS_SC_ELC_E01 | 20%
TERRESGEO | TER_TS_SH_GEO_E01 | 0%
TEROILLPG | TER_TS_SH_LPG_E01 | 0% | 100% |  | Penetration for Refrigerating
[5 empty] | TER_TP | 100%
[5 empty] | TER_TS | 100%
Cooking
TERGASNAT | TER_TP_CK_GAS_E01 | 14.86%
TEROILLPG | TER_TP_CK_LPG_E01 | 0%
TERBIOLOG | TER_TP_CK_LOG_E01 | 0%
TERBIOCHR | TER_TP_CK_CHR_E01 | 0%
TERELC | TER_TP_CK_ELC_E01 | 85.14% | 100%
TERGASNAT | TER_TS_CK_GAS_E01 | 24.09%
TEROILLPG | TER_TS_CK_LPG_E01 | 0%
TERBIOLOG | TER_TS_CK_LOG_E01 | 0%
TERBIOCHR | TER_TS_CK_CHR_E01 | 0%
TERELC | TER_TS_CK_ELC_E01 | 75.91% | 100%
Note on Q5: Allowed TsLvl ANNUAL (Annual level) SEASON (Seasonal level) WEEKLY (Weekly level) DAYNITE (day and night level)
Note on R5: Amit Kanudia: Needed only when one wants to override the VEDA default assignment
Note on S5: Allowed Vintage NO (if empty by default mean NO) YES
Note on K6: Sets declarations are inherited. Allowed Process Sets ELE (Thermal Electric Power Plant) CHP (Combined Heat and Power) STGTSS (Pump Storage) STGIPS (Pump Storage IP) PRE (Genric Process/Technology) DMD (Demand Device) IMP (Import) EXP (Export) MIN (Mining Process) RNW (Renewable Technology) HPL (Heating Plant)

## TER_Tech_SpHeat
Tertiary Sector Buildings: Space heating technologies
[5 empty] | 3 | [5 empty] | * Definition of the Processes used in this worksheet
|  |  |  | ~FI_T: Stock | [6 empty] | Processes |  | E
| TechName | *TechDesc | Comm-IN | Comm-OUT | AZJ | Callibration |  |  |  |  | ~FI_Process
| *Technology Name | Technology Description | Input Commodity | Output Commodity |  | Average Capaciy per Unit | Useful Energy Calculated | Final Energy Calculated | Final Energy From En. Balance |  | Sets | Region | TechName | TechDesc | Tact | Tcap | Tslvl | PrimaryCG | Vintage
| *Units: |  |  |  | GW | kW/m2 | PJ | PJ | PJ |  | *Process Set Membership | Region Name | Technology Name | Technology Description | Activity Unit | Capacity Unit | TimeSlice level of Process Activity | Primary Commodity Group | Vintage Tracking
| TER_TP_SH_SUB_E01 | Private (Commercial) SpHeat Sub-bituminous (E) | TERCOASUB | TER_TP_SH | 0 | 0.1 | 0 | 0 | 0 | 0 | PRE |  | TER_TP_SH_SUB_E01 | Private (Commercial) SpHeat Sub-bituminous (E) | PJ | GW | DAYNITE
| TER_TP_SH_BIC_E01 | Private (Commercial) SpHeat Bituminus (E) | TERCOABIC | TER_TP_SH | 0 | 0.1 | 0 | 0 | 0 | 0 |  |  | TER_TP_SH_BIC_E01 | Private (Commercial) SpHeat Bituminus (E) | PJ | GW | DAYNITE
| TER_TP_SH_BCO_E01 | Private (Commercial) SpHeat Lignite (E) | TERCOABCO | TER_TP_SH | 0 | 0.1 | 0 | 0 | 0 | 0 |  |  | TER_TP_SH_BCO_E01 | Private (Commercial) SpHeat Lignite (E) | PJ | GW | DAYNITE
| TER_TP_SH_BKB_E01 | Private (Commercial) SpHeat BKB (E) | TERCOABKB | TER_TP_SH | 0 | 0.1 | 0 | 0 | 0 | 0 |  |  | TER_TP_SH_BKB_E01 | Private (Commercial) SpHeat BKB (E) | PJ | GW | DAYNITE
| TER_TP_SH_DSL_E01 | Private (Commercial) SpHeat DSL (E) | TEROILDSL | TER_TP_SH | 0 | 0.1 | 0 | 0 | 0 | 0 |  |  | TER_TP_SH_DSL_E01 | Private (Commercial) SpHeat DSL (E) | PJ | GW | DAYNITE
| TER_TP_SH_HFO_E01 | Private (Commercial) SpHeat HFO (E) | TEROILHFO | TER_TP_SH | 0.046991 | 0.1 | 0.082061 | 0.11723 | 0.11723 | 0 |  |  | TER_TP_SH_HFO_E01 | Private (Commercial) SpHeat HFO (E) | PJ | GW | DAYNITE
| TER_TP_SH_GAS_E01 | Private (Commercial) SpHeat Gas (E) | TERGASNAT | TER_TP_SH | 1.1048 | 0.1 | 2.205 | 2.7563 | 2.7563 | 0 |  |  | TER_TP_SH_GAS_E01 | Private (Commercial) SpHeat Gas (E) | PJ | GW | DAYNITE
| TER_TP_SH_LTH_E01 | Private (Commercial) SpHeat Dist. Heat (E) | TERLTH | TER_TP_SH | 0.12352 | 0.1 | 0.26193 | 0.30815 | 0.30815 | 0 |  |  | TER_TP_SH_LTH_E01 | Private (Commercial) SpHeat Dist. Heat (E) | PJ | GW | DAYNITE
| TER_TP_SH_LOG_E01 | Private (Commercial) SpHeat Wood (E) | TERBIOLOG | TER_TP_SH | 0.12956 | 0.1 | 0.17777 | 0.32322 | 0.32322 | 0 |  |  | TER_TP_SH_LOG_E01 | Private (Commercial) SpHeat Wood (E) | PJ | GW | DAYNITE
| TER_TP_SH_ELC_E01 | Private (Commercial) SpHeat Electric Heater (E) | TERELC | TER_TP_SH | 2.7828 | 0.35 | 1.7852 | 1.9835 | 1.9835 | 0 |  |  | TER_TP_SH_ELC_E01 | Private (Commercial) SpHeat Electric Heater (E) | PJ | GW | DAYNITE
| TER_TP_SH_LPG_E01 | Private (Commercial) SpHeat LPG Boiler (E) | TEROILLPG | TER_TP_SH | 0 | 0.1 | 0 | 0 | 0 | 0 |  |  | TER_TP_SH_LPG_E01 | Private (Commercial) SpHeat LPG Boiler (E) | PJ | GW | DAYNITE
| TER_TS_SH_SUB_E01 | Services (Public) SpHeat Sub-bituminous (E) | TERCOASUB | TER_TS_SH | 0 | 0.1 | 0 | 0 | 0 | 0 |  |  | TER_TS_SH_SUB_E01 | Services (Public) SpHeat Sub-bituminous (E) | PJ | GW | DAYNITE
| TER_TS_SH_BIC_E01 | Services (Public) SpHeat Bituminus (E) | TERCOABIC | TER_TS_SH | 0 | 0.1 | 0 | 0 | 0 | 0 |  |  | TER_TS_SH_BIC_E01 | Services (Public) SpHeat Bituminus (E) | PJ | GW | DAYNITE
| TER_TS_SH_BCO_E01 | Services (Public) SpHeat Coal (E) | TERCOABCO | TER_TS_SH | 0 | 0.1 | 0 | 0 | 0 | 0 |  |  | TER_TS_SH_BCO_E01 | Services (Public) SpHeat Coal (E) | PJ | GW | DAYNITE
| TER_TS_SH_BKB_E01 | Services (Public) SpHeat BKB (E) | TERCOABKB | TER_TS_SH | 0 | 0.1 | 0 | 0 | 0 | 0 |  |  | TER_TS_SH_BKB_E01 | Services (Public) SpHeat BKB (E) | PJ | GW | DAYNITE
| TER_TS_SH_DSL_E01 | Services (Public) SpHeat DSL (E) | TEROILDSL | TER_TS_SH | 0 | 0.1 | 0 | 0 | 0 | 0 |  |  | TER_TS_SH_DSL_E01 | Services (Public) SpHeat DSL (E) | PJ | GW | DAYNITE
| TER_TS_SH_HFO_E01 | Services (Public) SpHeat HFO (E) | TEROILHFO | TER_TS_SH | 0.066694 | 0.1 | 0.12309 | 0.17585 | 0.17585 | 0 |  |  | TER_TS_SH_HFO_E01 | Services (Public) SpHeat HFO (E) | PJ | GW | DAYNITE
| TER_TS_SH_GAS_E01 | Services (Public) SpHeat Gas (E) | TERGASNAT | TER_TS_SH | 1.5681 | 0.1 | 3.3075 | 4.1344 | 4.1344 | 0 |  |  | TER_TS_SH_GAS_E01 | Services (Public) SpHeat Gas (E) | PJ | GW | DAYNITE
| TER_TS_SH_LTH_E01 | Services (Public) SpHeat Dist. Heat (E) | TERLTH | TER_TS_SH | 0.17531 | 0.1 | 0.39289 | 0.46222 | 0.46222 | 0 |  |  | TER_TS_SH_LTH_E01 | Services (Public) SpHeat Dist. Heat (E) | PJ | GW | DAYNITE
| TER_TS_SH_LOG_E01 | Services (Public) SpHeat Wood (E) | TERBIOLOG | TER_TS_SH | 0.18388 | 0.1 | 0.26666 | 0.48483 | 0.48483 | 0 |  |  | TER_TS_SH_LOG_E01 | Services (Public) SpHeat Wood (E) | PJ | GW | DAYNITE
| TER_TS_SH_ELC_E01 | Services (Public) SpHeat Electric Heater (E) | TERELC | TER_TS_SH | 2.8212 | 0.35 | 1.9127 | 2.1252 | 2.1252 | 0 |  |  | TER_TS_SH_ELC_E01 | Services (Public) SpHeat Electric Heater (E) | PJ | GW | DAYNITE
| TER_TS_SH_GEO_E01 | Services (Public) SpHeat Geothermal (E) | TERRESGEO | TER_TS_SH | 0 | 0.15 | 0 | 0 | 0 | 0 |  |  | TER_TS_SH_GEO_E01 | Services (Public) SpHeat Geothermal (E) | PJ | GW | DAYNITE
| TER_TS_SH_LPG_E01 | Services (Public) SpHeat LPG Boiler (E) | TEROILLPG | TER_TS_SH | 0 | 0.1 | 0 | 0 | 0 | 0 |  |  | TER_TS_SH_LPG_E01 | Services (Public) SpHeat LPG Boiler (E) | PJ | GW | DAYNITE
~FI_T: EFF
| TechName | *TechDesc | Comm-IN | CommName | AZJ
| *Technology Name | Technology Description | Input Commodity | Output Commodity
| *Units: |  |  |  | [0 - 1]
| TER_TP_SH_SUB_E01 | Private (Commercial) SpHeat Sub-bituminous (E) |  | TER_TP_SH | 0.5
| TER_TP_SH_BIC_E01 | Private (Commercial) SpHeat Bituminus (E) |  | TER_TP_SH | 0.5
| TER_TP_SH_BCO_E01 | Private (Commercial) SpHeat Lignite (E) |  | TER_TP_SH | 0.55
| TER_TP_SH_BKB_E01 | Private (Commercial) SpHeat BKB (E) |  | TER_TP_SH | 0.6
| TER_TP_SH_DSL_E01 | Private (Commercial) SpHeat DSL (E) |  | TER_TP_SH | 0.75
| TER_TP_SH_HFO_E01 | Private (Commercial) SpHeat HFO (E) |  | TER_TP_SH | 0.7
| TER_TP_SH_GAS_E01 | Private (Commercial) SpHeat Gas (E) |  | TER_TP_SH | 0.8
| TER_TP_SH_LTH_E01 | Private (Commercial) SpHeat Dist. Heat (E) |  | TER_TP_SH | 0.85
| TER_TP_SH_LOG_E01 | Private (Commercial) SpHeat Wood (E) |  | TER_TP_SH | 0.55
| TER_TP_SH_ELC_E01 | Private (Commercial) SpHeat Electric Heater (E) |  | TER_TP_SH | 0.9
| TER_TP_SH_LPG_E01 | Private (Commercial) SpHeat LPG Boiler (E) |  | TER_TP_SH | 0.8
| TER_TS_SH_SUB_E01 | Services (Public) SpHeat Sub-bituminous (E) |  | TER_TS_SH | 0.5
| TER_TS_SH_BIC_E01 | Services (Public) SpHeat Bituminus (E) |  | TER_TS_SH | 0.5
| TER_TS_SH_BCO_E01 | Services (Public) SpHeat Coal (E) |  | TER_TS_SH | 0.55
| TER_TS_SH_BKB_E01 | Services (Public) SpHeat BKB (E) |  | TER_TS_SH | 0.6
| TER_TS_SH_DSL_E01 | Services (Public) SpHeat DSL (E) |  | TER_TS_SH | 0.75
| TER_TS_SH_HFO_E01 | Services (Public) SpHeat HFO (E) |  | TER_TS_SH | 0.7
| TER_TS_SH_GAS_E01 | Services (Public) SpHeat Gas (E) |  | TER_TS_SH | 0.8
| TER_TS_SH_LTH_E01 | Services (Public) SpHeat Dist. Heat (E) |  | TER_TS_SH | 0.85
| TER_TS_SH_LOG_E01 | Services (Public) SpHeat Wood (E) |  | TER_TS_SH | 0.55
| TER_TS_SH_ELC_E01 | Services (Public) SpHeat Electric Heater (E) |  | TER_TS_SH | 0.9
| TER_TS_SH_GEO_E01 | Services (Public) SpHeat Geothermal (E) |  | TER_TS_SH | 3
| TER_TS_SH_LPG_E01 | Services (Public) SpHeat LPG Boiler (E) |  | TER_TS_SH | 0.9
~FI_T: PRC_CAPACT
| TechName | *TechDesc | Comm-IN | CommName | AZJ
| *Technology Name | Technology Description | Input Commodity
*Units:
| TER_TP_SH_SUB_E01 | Private (Commercial) SpHeat Sub-bituminous (E) |  | TER_TP_SH | 31.536
| TER_TP_SH_BIC_E01 | Private (Commercial) SpHeat Bituminus (E) |  | TER_TP_SH | 31.536
| TER_TP_SH_BCO_E01 | Private (Commercial) SpHeat Lignite (E) |  | TER_TP_SH | 31.536
| TER_TP_SH_BKB_E01 | Private (Commercial) SpHeat BKB (E) |  | TER_TP_SH | 31.536
| TER_TP_SH_DSL_E01 | Private (Commercial) SpHeat DSL (E) |  | TER_TP_SH | 31.536
| TER_TP_SH_HFO_E01 | Private (Commercial) SpHeat HFO (E) |  | TER_TP_SH | 31.536
| TER_TP_SH_GAS_E01 | Private (Commercial) SpHeat Gas (E) |  | TER_TP_SH | 31.536
| TER_TP_SH_LTH_E01 | Private (Commercial) SpHeat Dist. Heat (E) |  | TER_TP_SH | 31.536
| TER_TP_SH_LOG_E01 | Private (Commercial) SpHeat Wood (E) |  | TER_TP_SH | 31.536
| TER_TP_SH_ELC_E01 | Private (Commercial) SpHeat Electric Heater (E) |  | TER_TP_SH | 6.3072
| TER_TP_SH_LPG_E01 | Private (Commercial) SpHeat LPG Boiler (E) |  | TER_TP_SH | 31.536
| TER_TS_SH_SUB_E01 | Services (Public) SpHeat Sub-bituminous (E) |  | TER_TS_SH | 31.536
| TER_TS_SH_BIC_E01 | Services (Public) SpHeat Bituminus (E) |  | TER_TS_SH | 31.536
| TER_TS_SH_BCO_E01 | Services (Public) SpHeat Coal (E) |  | TER_TS_SH | 31.536
| TER_TS_SH_BKB_E01 | Services (Public) SpHeat BKB (E) |  | TER_TS_SH | 31.536
| TER_TS_SH_DSL_E01 | Services (Public) SpHeat DSL (E) |  | TER_TS_SH | 31.536
| TER_TS_SH_HFO_E01 | Services (Public) SpHeat HFO (E) |  | TER_TS_SH | 31.536
| TER_TS_SH_GAS_E01 | Services (Public) SpHeat Gas (E) |  | TER_TS_SH | 31.536
| TER_TS_SH_LTH_E01 | Services (Public) SpHeat Dist. Heat (E) |  | TER_TS_SH | 31.536
| TER_TS_SH_LOG_E01 | Services (Public) SpHeat Wood (E) |  | TER_TS_SH | 31.536
| TER_TS_SH_ELC_E01 | Services (Public) SpHeat Electric Heater (E) |  | TER_TS_SH | 6.3072
| TER_TS_SH_GEO_E01 | Services (Public) SpHeat Geothermal (E) |  | TER_TS_SH | 31.536
| TER_TS_SH_LPG_E01 | Services (Public) SpHeat LPG Boiler (E) |  | TER_TS_SH | 31.536
|  |  |  | ~FI_T: NCAP_AFA |  | ~FI_T: NCAP_AFA~2018
| TechName | *TechDesc | Comm-IN | CommName | AZJ | TechName | AZJ
| *Technology Name | Technology Description | Input Commodity |  |  | *Technology Name
| *Units: |  |  |  |  | *Units:
| TER_TP_SH_SUB_E01 | Private (Commercial) SpHeat Sub-bituminous (E) |  | TER_TP_SH | 0.15 | TER_TP_SH_SUB_E01 | 0.15
| TER_TP_SH_BIC_E01 | Private (Commercial) SpHeat Bituminus (E) |  | TER_TP_SH | 0.2 | TER_TP_SH_BIC_E01 | 0.2
| TER_TP_SH_BCO_E01 | Private (Commercial) SpHeat Lignite (E) |  | TER_TP_SH | 0.2 | TER_TP_SH_BCO_E01 | 0.2
| TER_TP_SH_BKB_E01 | Private (Commercial) SpHeat BKB (E) |  | TER_TP_SH | 0.2 | TER_TP_SH_BKB_E01 | 0.2
| TER_TP_SH_DSL_E01 | Private (Commercial) SpHeat DSL (E) |  | TER_TP_SH | 0.2 | TER_TP_SH_DSL_E01 | 0.2
| TER_TP_SH_HFO_E01 | Private (Commercial) SpHeat HFO (E) |  | TER_TP_SH | 0.055375 | TER_TP_SH_HFO_E01 | 0.055375
| TER_TP_SH_GAS_E01 | Private (Commercial) SpHeat Gas (E) |  | TER_TP_SH | 0.063286 | TER_TP_SH_GAS_E01 | 0.063286
| TER_TP_SH_LTH_E01 | Private (Commercial) SpHeat Dist. Heat (E) |  | TER_TP_SH | 0.067241 | TER_TP_SH_LTH_E01 | 0.067241
| TER_TP_SH_LOG_E01 | Private (Commercial) SpHeat Wood (E) |  | TER_TP_SH | 0.043509 | TER_TP_SH_LOG_E01 | 0.043509
| TER_TP_SH_ELC_E01 | Private (Commercial) SpHeat Electric Heater (E) |  | TER_TP_SH | 0.10171 | TER_TP_SH_ELC_E01 | 0.10171
| TER_TP_SH_LPG_E01 | Private (Commercial) SpHeat LPG Boiler (E) |  | TER_TP_SH | 0.2 | TER_TP_SH_LPG_E01 | 0.2
| TER_TS_SH_SUB_E01 | Services (Public) SpHeat Sub-bituminous (E) |  | TER_TS_SH | 0.25 | TER_TS_SH_SUB_E01 | 0.25
| TER_TS_SH_BIC_E01 | Services (Public) SpHeat Bituminus (E) |  | TER_TS_SH | 0.25 | TER_TS_SH_BIC_E01 | 0.25
| TER_TS_SH_BCO_E01 | Services (Public) SpHeat Coal (E) |  | TER_TS_SH | 0.25 | TER_TS_SH_BCO_E01 | 0.25
| TER_TS_SH_BKB_E01 | Services (Public) SpHeat BKB (E) |  | TER_TS_SH | 0.25 | TER_TS_SH_BKB_E01 | 0.25
| TER_TS_SH_DSL_E01 | Services (Public) SpHeat DSL (E) |  | TER_TS_SH | 0.25 | TER_TS_SH_DSL_E01 | 0.25
| TER_TS_SH_HFO_E01 | Services (Public) SpHeat HFO (E) |  | TER_TS_SH | 0.058524 | TER_TS_SH_HFO_E01 | 0.058524
| TER_TS_SH_GAS_E01 | Services (Public) SpHeat Gas (E) |  | TER_TS_SH | 0.066885 | TER_TS_SH_GAS_E01 | 0.066885
| TER_TS_SH_LTH_E01 | Services (Public) SpHeat Dist. Heat (E) |  | TER_TS_SH | 0.071065 | TER_TS_SH_LTH_E01 | 0.071065
| TER_TS_SH_LOG_E01 | Services (Public) SpHeat Wood (E) |  | TER_TS_SH | 0.045983 | TER_TS_SH_LOG_E01 | 0.045983
| TER_TS_SH_ELC_E01 | Services (Public) SpHeat Electric Heater (E) |  | TER_TS_SH | 0.10749 | TER_TS_SH_ELC_E01 | 0.10749
| TER_TS_SH_GEO_E01 | Services (Public) SpHeat Geothermal (E) |  | TER_TS_SH | 0.25 | TER_TS_SH_GEO_E01 | 0.25
| TER_TS_SH_LPG_E01 | Services (Public) SpHeat LPG Boiler (E) |  | TER_TS_SH | 0.25 | TER_TS_SH_LPG_E01 | 0.25
~FI_T: LIFE
| TechName | *TechDesc | Comm-IN | CommName | AZJ
| *Technology Name | Technology Description | Input Commodity
| *Units: |  |  |  | Years
| TER_TP_SH_SUB_E01 | Private (Commercial) SpHeat Sub-bituminous (E) |  | TER_TP_SH | 20
| TER_TP_SH_BIC_E01 | Private (Commercial) SpHeat Bituminus (E) |  | TER_TP_SH | 20
| TER_TP_SH_BCO_E01 | Private (Commercial) SpHeat Lignite (E) |  | TER_TP_SH | 20
| TER_TP_SH_BKB_E01 | Private (Commercial) SpHeat BKB (E) |  | TER_TP_SH | 20
| TER_TP_SH_DSL_E01 | Private (Commercial) SpHeat DSL (E) |  | TER_TP_SH | 25
| TER_TP_SH_HFO_E01 | Private (Commercial) SpHeat HFO (E) |  | TER_TP_SH | 25
| TER_TP_SH_GAS_E01 | Private (Commercial) SpHeat Gas (E) |  | TER_TP_SH | 30
| TER_TP_SH_LTH_E01 | Private (Commercial) SpHeat Dist. Heat (E) |  | TER_TP_SH | 30
| TER_TP_SH_LOG_E01 | Private (Commercial) SpHeat Wood (E) |  | TER_TP_SH | 20
| TER_TP_SH_ELC_E01 | Private (Commercial) SpHeat Electric Heater (E) |  | TER_TP_SH | 25
| TER_TP_SH_LPG_E01 | Private (Commercial) SpHeat LPG Boiler (E) |  | TER_TP_SH | 25
| TER_TS_SH_SUB_E01 | Services (Public) SpHeat Sub-bituminous (E) |  | TER_TS_SH | 20
| TER_TS_SH_BIC_E01 | Services (Public) SpHeat Bituminus (E) |  | TER_TS_SH | 20
| TER_TS_SH_BCO_E01 | Services (Public) SpHeat Coal (E) |  | TER_TS_SH | 20
| TER_TS_SH_BKB_E01 | Services (Public) SpHeat BKB (E) |  | TER_TS_SH | 20
| TER_TS_SH_DSL_E01 | Services (Public) SpHeat DSL (E) |  | TER_TS_SH | 25
| TER_TS_SH_HFO_E01 | Services (Public) SpHeat HFO (E) |  | TER_TS_SH | 25
| TER_TS_SH_GAS_E01 | Services (Public) SpHeat Gas (E) |  | TER_TS_SH | 30
| TER_TS_SH_LTH_E01 | Services (Public) SpHeat Dist. Heat (E) |  | TER_TS_SH | 30
| TER_TS_SH_LOG_E01 | Services (Public) SpHeat Wood (E) |  | TER_TS_SH | 20
| TER_TS_SH_ELC_E01 | Services (Public) SpHeat Electric Heater (E) |  | TER_TS_SH | 25
| TER_TS_SH_GEO_E01 | Services (Public) SpHeat Geothermal (E) |  | TER_TS_SH | 25
| TER_TS_SH_LPG_E01 | Services (Public) SpHeat LPG Boiler (E) |  | TER_TS_SH | 25
Note on C4: With this character *, this column is ignored from VEDA. It is just useful for your information
Note on U5: Allowed TsLvl ANNUAL (Annual level) SEASON (Seasonal level) WEEKLY (Weekly level) DAYNITE (day and night level)
Note on V5: Amit Kanudia: Needed only when one wants to override the VEDA default assignment
Note on W5: Allowed Vintage NO (if empty by default mean NO) YES
Note on O6: Sets declarations are inherited. Allowed Process Sets ELE (Thermal Electric Power Plant) CHP (Combined Heat and Power) STGTSS (Pump Storage) STGIPS (Pump Storage IP) PRE (Genric Process/Technology) DMD (Demand Device) IMP (Import) EXP (Export) MIN (Mining Process) RNW (Renewable Technology) HPL (Heating Plant)
Note on C32: With this character *, this column is ignored from VEDA. It is just useful for your information
Note on C61: With this character *, this column is ignored from VEDA. It is just useful for your information
Note on C90: With this character *, this column is ignored from VEDA. It is just useful for your information
Note on C119: With this character *, this column is ignored from VEDA. It is just useful for your information

## TER_Tech_WaterHeat
Tertiary Sector Buildings: Water heating technologies
[5 empty] | 3 | [5 empty] | * Definition of the Processes used in this worksheet
|  |  |  | ~FI_T: Stock |  | Callibration |  |  |  |  | Processes |  | E
| TechName | *TechDesc | Comm-IN | Comm-OUT | AZJ | Average Capaciy per Unit |  |  |  | Check | ~FI_Process
| *Technology Name | Technology Description | Input Commodity | Output Commodity |  |  | Useful Energy | Final Energy Calculated | Final Energy From En. Balance | Check | Sets | Region | TechName | TechDesc | Tact | Tcap | Tslvl | PrimaryCG | Vintage
| *Units: |  |  |  | GW | kW/m2 | PJ | PJ | PJ |  | *Process Set Membership | Region Name | Technology Name | Technology Description | Activity Unit | Capacity Unit | TimeSlice level of Process Activity | Primary Commodity Group | Vintage Tracking
| TER_TP_WH_BIC_E01 | Private (Commercial) WatHeat Coal (E) | TERCOABIC | TER_TP_WH | 0 | 0.125 | 0 | 0 | 0 | 0 | PRE |  | TER_TP_WH_BIC_E01 | Private (Commercial) WatHeat Coal (E) | PJ | GW | DAYNITE
| TER_TP_WH_GAS_E01 | Private (Commercial) WatHeat Gas (E) | TERGASNAT | TER_TP_WH | 2.1501 | 0.125 | 0.39754 | 0.53005 | 0.53005 | 0 |  |  | TER_TP_WH_GAS_E01 | Private (Commercial) WatHeat Gas (E) | PJ | GW | DAYNITE
| TER_TP_WH_LTH_E01 | Private (Commercial) WatHeat Dist. Heat (E) | TERLTH | TER_TP_WH | 0.3125 | 0.125 | 0.069333 | 0.077037 | 0.077037 | 0 |  |  | TER_TP_WH_LTH_E01 | Private (Commercial) WatHeat Dist. Heat (E) | PJ | GW | DAYNITE
| TER_TP_WH_LPG_E01 | Private (Commercial) WatHeat LPG (E) | TEROILLPG | TER_TP_WH | 0 | 0.125 | 0 | 0 | 0 | 0 |  |  | TER_TP_WH_LPG_E01 | Private (Commercial) WatHeat LPG (E) | PJ | GW | DAYNITE
| TER_TP_WH_LOG_E01 | Private (Commercial) WatHeat Wood (E) | TERBIOLOG | TER_TP_WH | 0 | 0.125 | 0 | 0 | 0 | 0 |  |  | TER_TP_WH_LOG_E01 | Private (Commercial) WatHeat Wood (E) | PJ | GW | DAYNITE
| TER_TP_WH_DSL_E01 | Private (Commercial) WatHeat Diesel (E) | TEROILDSL | TER_TP_WH | 0 | 0.125 | 0 | 0 | 0 | 0 |  |  | TER_TP_WH_DSL_E01 | Private (Commercial) WatHeat Diesel (E) | PJ | GW | DAYNITE
| TER_TP_WH_ELC_E01 | Private (Commercial) WatHeat Electric (E) | TERELC | TER_TP_WH | 1.0058 | 0.4375 | 0.063757 | 0.070841 | 0.070841 | 0 |  |  | TER_TP_WH_ELC_E01 | Private (Commercial) WatHeat Electric (E) | PJ | GW | DAYNITE
| TER_TS_WH_BIC_E01 | Services (Public) WatHeat Coal (E) | TERCOABIC | TER_TS_WH | 0 | 0.125 | 0 | 0 | 0 | 0 |  |  | TER_TS_WH_BIC_E01 | Services (Public) WatHeat Coal (E) | PJ | GW | DAYNITE
| TER_TS_WH_BKB_E01 | Services (Public)Communal WatHeat BKB (E) | TERCOABKB | TER_TS_WH | 0 | 0.125 | 0 | 0 | 0 | 0 |  |  | TER_TS_WH_BKB_E01 | Services (Public)Communal WatHeat BKB (E) | PJ | GW | DAYNITE
| TER_TS_WH_GAS_E01 | Services (Public) WatHeat Gas (E) | TERGASNAT | TER_TS_WH | 2.7365 | 0.125 | 0.5963 | 0.79507 | 0.79507 | 0 |  |  | TER_TS_WH_GAS_E01 | Services (Public) WatHeat Gas (E) | PJ | GW | DAYNITE
| TER_TS_WH_LTH_E01 | Services (Public) WatHeat Dist. Heat (E) | TERLTH | TER_TS_WH | 0.39773 | 0.125 | 0.104 | 0.11556 | 0.11556 | 0 |  |  | TER_TS_WH_LTH_E01 | Services (Public) WatHeat Dist. Heat (E) | PJ | GW | DAYNITE
| TER_TS_WH_LPG_E01 | Services (Public) WatHeat LPG (E) | TEROILLPG | TER_TS_WH | 0 | 0.125 | 0 | 0 | 0 | 0 |  |  | TER_TS_WH_LPG_E01 | Services (Public) WatHeat LPG (E) | PJ | GW | DAYNITE
| TER_TS_WH_LOG_E01 | Services (Public) WatHeat Wood (E) | TERBIOLOG | TER_TS_WH | 0 | 0.125 | 0 | 0 | 0 | 0 |  |  | TER_TS_WH_LOG_E01 | Services (Public) WatHeat Wood (E) | PJ | GW | DAYNITE
| TER_TS_WH_DSL_E01 | Services (Public) WatHeat Diesel (E) | TEROILDSL | TER_TS_WH | 0 | 0.4375 | 0 | 0 | 0 | 0 |  |  | TER_TS_WH_DSL_E01 | Services (Public) WatHeat Diesel (E) | PJ | GW | DAYNITE
| TER_TS_WH_ELC_E01 | Services (Public) WatHeat Electric (E) | TERELC | TER_TS_WH | 1.2801 | 0.4375 | 0.095635 | 0.10626 | 0.10626 | 0 |  |  | TER_TS_WH_ELC_E01 | Services (Public) WatHeat Electric (E) | PJ | GW | DAYNITE
~FI_T: EFF
| TechName | *TechDesc | Comm-IN | CommName | AZJ
| *Technology Name | Technology Description | Input Commodity | Output Commodity
*Units:
| TER_TP_WH_BIC_E01 | Private (Commercial) WatHeat Coal (E) |  | TER_TP_WH | 0.5
| TER_TP_WH_GAS_E01 | Private (Commercial) WatHeat Gas (E) |  | TER_TP_WH | 0.75
| TER_TP_WH_LTH_E01 | Private (Commercial) WatHeat Dist. Heat (E) |  | TER_TP_WH | 0.9
| TER_TP_WH_LPG_E01 | Private (Commercial) WatHeat LPG (E) |  | TER_TP_WH | 0.75
| TER_TP_WH_LOG_E01 | Private (Commercial) WatHeat Wood (E) |  | TER_TP_WH | 0.55
| TER_TP_WH_DSL_E01 | Private (Commercial) WatHeat Diesel (E) |  | TER_TP_WH | 0.55
| TER_TP_WH_ELC_E01 | Private (Commercial) WatHeat Electric (E) |  | TER_TP_WH | 0.9
| TER_TS_WH_BIC_E01 | Services (Public) WatHeat Coal (E) |  | TER_TS_WH | 0.5
| TER_TS_WH_BKB_E01 | Services (Public)Communal WatHeat BKB (E) |  | TER_TS_WH | 0.5
| TER_TS_WH_GAS_E01 | Services (Public) WatHeat Gas (E) |  | TER_TS_WH | 0.75
| TER_TS_WH_LTH_E01 | Services (Public) WatHeat Dist. Heat (E) |  | TER_TS_WH | 0.9
| TER_TS_WH_LPG_E01 | Services (Public) WatHeat LPG (E) |  | TER_TS_WH | 0.75
| TER_TS_WH_LOG_E01 | Services (Public) WatHeat Wood (E) |  | TER_TS_WH | 0.55
| TER_TS_WH_DSL_E01 | Services (Public) WatHeat Diesel (E) |  | TER_TS_WH | 0.55
| TER_TS_WH_ELC_E01 | Services (Public) WatHeat Electric (E) |  | TER_TS_WH | 0.9
~FI_T: PRC_CAPACT
| TechName | *TechDesc | Comm-IN | CommName | AZJ
| *Technology Name | Technology Description | Input Commodity
*Units:
| TER_TP_WH_BIC_E01 | Private (Commercial) WatHeat Coal (E) |  | TER_TP_WH | 31.536
| TER_TP_WH_GAS_E01 | Private (Commercial) WatHeat Gas (E) |  | TER_TP_WH | 31.536
| TER_TP_WH_LTH_E01 | Private (Commercial) WatHeat Dist. Heat (E) |  | TER_TP_WH | 31.536
| TER_TP_WH_LPG_E01 | Private (Commercial) WatHeat LPG (E) |  | TER_TP_WH | 31.536
| TER_TP_WH_LOG_E01 | Private (Commercial) WatHeat Wood (E) |  | TER_TP_WH | 31.536
| TER_TP_WH_DSL_E01 | Private (Commercial) WatHeat Diesel (E) |  | TER_TP_WH | 31.536
| TER_TP_WH_ELC_E01 | Private (Commercial) WatHeat Electric (E) |  | TER_TP_WH | 31.536
| TER_TS_WH_BIC_E01 | Services (Public) WatHeat Coal (E) |  | TER_TS_WH | 31.536
| TER_TS_WH_BKB_E01 | Services (Public)Communal WatHeat BKB (E) |  | TER_TS_WH | 31.536
| TER_TS_WH_GAS_E01 | Services (Public) WatHeat Gas (E) |  | TER_TS_WH | 31.536
| TER_TS_WH_LTH_E01 | Services (Public) WatHeat Dist. Heat (E) |  | TER_TS_WH | 31.536
| TER_TS_WH_LPG_E01 | Services (Public) WatHeat LPG (E) |  | TER_TS_WH | 31.536
| TER_TS_WH_LOG_E01 | Services (Public) WatHeat Wood (E) |  | TER_TS_WH | 31.536
| TER_TS_WH_DSL_E01 | Services (Public) WatHeat Diesel (E) |  | TER_TS_WH | 31.536
| TER_TS_WH_ELC_E01 | Services (Public) WatHeat Electric (E) |  | TER_TS_WH | 31.536
|  |  |  | ~FI_T: NCAP_AFA |  | ~FI_T: NCAP_AFA~2018
| TechName | *TechDesc | Comm-IN | CommName | AZJ | TechName | AZJ
| *Technology Name | Technology Description | Input Commodity |  |  | *Technology Name
| *Units: |  |  |  |  | *Units:
| TER_TP_WH_BIC_E01 | Private (Commercial) WatHeat Coal (E) |  | TER_TP_WH | 0.02 | TER_TP_WH_BIC_E01 | 0.02
| TER_TP_WH_GAS_E01 | Private (Commercial) WatHeat Gas (E) |  | TER_TP_WH | 0.0058628 | TER_TP_WH_GAS_E01 | 0.0058628
| TER_TP_WH_LTH_E01 | Private (Commercial) WatHeat Dist. Heat (E) |  | TER_TP_WH | 0.0070354 | TER_TP_WH_LTH_E01 | 0.0070354
| TER_TP_WH_LPG_E01 | Private (Commercial) WatHeat LPG (E) |  | TER_TP_WH | 0.02 | TER_TP_WH_LPG_E01 | 0.02
| TER_TP_WH_LOG_E01 | Private (Commercial) WatHeat Wood (E) |  | TER_TP_WH | 0.02 | TER_TP_WH_LOG_E01 | 0.02
| TER_TP_WH_DSL_E01 | Private (Commercial) WatHeat Diesel (E) |  | TER_TP_WH | 0.02 | TER_TP_WH_DSL_E01 | 0.02
| TER_TP_WH_ELC_E01 | Private (Commercial) WatHeat Electric (E) |  | TER_TP_WH | 0.0020101 | TER_TP_WH_ELC_E01 | 0.0020101
| TER_TS_WH_BIC_E01 | Services (Public) WatHeat Coal (E) |  | TER_TS_WH | 0.02 | TER_TS_WH_BIC_E01 | 0.02
| TER_TS_WH_BKB_E01 | Services (Public)Communal WatHeat BKB (E) |  | TER_TS_WH | 0.02 | TER_TS_WH_BKB_E01 | 0.02
| TER_TS_WH_GAS_E01 | Services (Public) WatHeat Gas (E) |  | TER_TS_WH | 0.0069097 | TER_TS_WH_GAS_E01 | 0.0069097
| TER_TS_WH_LTH_E01 | Services (Public) WatHeat Dist. Heat (E) |  | TER_TS_WH | 0.0082917 | TER_TS_WH_LTH_E01 | 0.0082917
| TER_TS_WH_LPG_E01 | Services (Public) WatHeat LPG (E) |  | TER_TS_WH | 0.02 | TER_TS_WH_LPG_E01 | 0.02
| TER_TS_WH_LOG_E01 | Services (Public) WatHeat Wood (E) |  | TER_TS_WH | 0.02 | TER_TS_WH_LOG_E01 | 0.02
| TER_TS_WH_DSL_E01 | Services (Public) WatHeat Diesel (E) |  | TER_TS_WH | 0.02 | TER_TS_WH_DSL_E01 | 0.02
| TER_TS_WH_ELC_E01 | Services (Public) WatHeat Electric (E) |  | TER_TS_WH | 0.002369 | TER_TS_WH_ELC_E01 | 0.002369
~FI_T: LIFE
| TechName | *TechDesc | Comm-IN | CommName | AZJ
| *Technology Name | Technology Description | Input Commodity
*Units:
| TER_TP_WH_BIC_E01 | Private (Commercial) WatHeat Coal (E) |  | TER_TP_WH | 10
| TER_TP_WH_GAS_E01 | Private (Commercial) WatHeat Gas (E) |  | TER_TP_WH | 15
| TER_TP_WH_LTH_E01 | Private (Commercial) WatHeat Dist. Heat (E) |  | TER_TP_WH | 15
| TER_TP_WH_LPG_E01 | Private (Commercial) WatHeat LPG (E) |  | TER_TP_WH | 10
| TER_TP_WH_LOG_E01 | Private (Commercial) WatHeat Wood (E) |  | TER_TP_WH | 10
| TER_TP_WH_DSL_E01 | Private (Commercial) WatHeat Diesel (E) |  | TER_TP_WH | 15
| TER_TP_WH_ELC_E01 | Private (Commercial) WatHeat Electric (E) |  | TER_TP_WH | 15
| TER_TS_WH_BIC_E01 | Services (Public) WatHeat Coal (E) |  | TER_TS_WH | 10
| TER_TS_WH_GAS_E01 | Services (Public) WatHeat Gas (E) |  | TER_TS_WH | 15
| TER_TS_WH_LTH_E01 | Services (Public) WatHeat Dist. Heat (E) |  | TER_TS_WH | 15
| TER_TS_WH_LPG_E01 | Services (Public) WatHeat LPG (E) |  | TER_TS_WH | 10
| TER_TS_WH_LOG_E01 | Services (Public) WatHeat Wood (E) |  | TER_TS_WH | 10
| TER_TS_WH_DSL_E01 | Services (Public) WatHeat Diesel (E) |  | TER_TS_WH | 15
| TER_TS_WH_ELC_E01 | Services (Public) WatHeat Electric (E) |  | TER_TS_WH | 15
Note on C4: With this character *, this column is ignored from VEDA. It is just useful for your information
Note on U5: Allowed TsLvl ANNUAL (Annual level) SEASON (Seasonal level) WEEKLY (Weekly level) DAYNITE (day and night level)
Note on V5: Amit Kanudia: Needed only when one wants to override the VEDA default assignment
Note on W5: Allowed Vintage NO (if empty by default mean NO) YES
Note on O6: Sets declarations are inherited. Allowed Process Sets ELE (Thermal Electric Power Plant) CHP (Combined Heat and Power) STGTSS (Pump Storage) STGIPS (Pump Storage IP) PRE (Genric Process/Technology) DMD (Demand Device) IMP (Import) EXP (Export) MIN (Mining Process) RNW (Renewable Technology) HPL (Heating Plant)
Note on C25: With this character *, this column is ignored from VEDA. It is just useful for your information
Note on C46: With this character *, this column is ignored from VEDA. It is just useful for your information
Note on C67: With this character *, this column is ignored from VEDA. It is just useful for your information
Note on C88: With this character *, this column is ignored from VEDA. It is just useful for your information

## TER_Tech_SpCool
Tertiary Sector Buildings: Space Cooling technologies | [10 empty] | * Definition of the Processes used in this worksheet
[5 empty] | 3 | [5 empty] | Processes |  | E
|  |  |  | ~FI_T: Stock |  | Callibration |  |  |  |  | ~FI_Process
| TechName | *TechDesc | Comm-IN | Comm-OUT | AZJ | Average Capaciy per Unit |  |  |  |  | Sets | Region | TechName | TechDesc | Tact | Tcap | Tslvl | PrimaryCG | Vintage
| *Technology Name | Technology Description | Input Commodity | Output Commodity |  |  | Useful Energy | Final Energy Calculated | Final Energy From En. Balance | Check | *Process Set Membership | Region Name | Technology Name | Technology Description | Activity Unit | Capacity Unit | TimeSlice level of Process Activity | Primary Commodity Group | Vintage Tracking
| *Units: |  |  |  | GW | kW/m2 | PJ | PJ | PJ |  | PRE |  | TER_TP_SC_ELC_E01 | Private (Commercial) SpCool A/C (E) | PJ | GW | DAYNITE
| TER_TP_SC_ELC_E01 | Private (Commercial) SpCool A/C (E) | TERELC | TER_TP_SC | 0.66 | 0.1 | 2.4794 | 0.99177 | 0.99177 | 0 |  |  | TER_TS_SC_ELC_E01 | Services (Public) SpCool A/C (E) | PJ | GW | DAYNITE
| TER_TS_SC_ELC_E01 | Services (Public) SpCool A/C (E) | TERELC | TER_TS_SC | 0.56 | 0.1 | 2.6565 | 1.0626 | 1.0626 | 0
~FI_T: EFF
| TechName | *TechDesc | Comm-IN | CommName | AZJ
| *Technology Name | Technology Description | Input Commodity | Output Commodity
*Units:
| TER_TP_SC_ELC_E01 | Private (Commercial) SpCool A/C (E) |  | TER_TP_SC | 2.5
| TER_TS_SC_ELC_E01 | Services (Public) SpCool A/C (E) |  | TER_TS_SC | 2.5
~FI_T: PRC_CAPACT
| TechName | *TechDesc | Comm-IN | CommName | AZJ
| *Technology Name | Technology Description | Input Commodity
*Units:
| TER_TP_SC_ELC_E01 | Private (Commercial) SpCool A/C (E) |  | TER_TP_SC | 31.536
| TER_TS_SC_ELC_E01 | Services (Public) SpCool A/C (E) |  | TER_TS_SC | 31.536
|  |  |  | ~FI_T: NCAP_AFA |  | ~FI_T: NCAP_AFA~2018
| TechName | *TechDesc | Comm-IN | CommName | AZJ | TechName | AZJ
| *Technology Name | Technology Description | Input Commodity |  |  | *Technology Name
| *Units: |  |  |  |  | *Units:
| TER_TP_SC_ELC_E01 | Private (Commercial) SpCool A/C (E) |  | TER_TP_SC | 0.11912 | TER_TP_SC_ELC_E01 | 0.11912
| TER_TS_SC_ELC_E01 | Services (Public) SpCool A/C (E) |  | TER_TS_SC | 0.15042 | TER_TS_SC_ELC_E01 | 0.15042
~FI_T: LIFE
| TechName | *TechDesc | Comm-IN | CommName | AZJ
| *Technology Name | Technology Description | Input Commodity
*Units:
| TER_TP_SC_ELC_E01 | Private (Commercial) SpCool A/C (E) |  | TER_TP_SC | 15
| TER_TS_SC_ELC_E01 | Services (Public) SpCool A/C (E) |  | TER_TS_SC | 15
Note on C4: With this character *, this column is ignored from VEDA. It is just useful for your information
Note on V4: Allowed TsLvl ANNUAL (Annual level) SEASON (Seasonal level) WEEKLY (Weekly level) DAYNITE (day and night level)
Note on W4: Amit Kanudia: Needed only when one wants to override the VEDA default assignment
Note on X4: Allowed Vintage NO (if empty by default mean NO) YES
Note on P5: Sets declarations are inherited. Allowed Process Sets ELE (Thermal Electric Power Plant) CHP (Combined Heat and Power) STGTSS (Pump Storage) STGIPS (Pump Storage IP) PRE (Genric Process/Technology) DMD (Demand Device) IMP (Import) EXP (Export) MIN (Mining Process) RNW (Renewable Technology) HPL (Heating Plant)
Note on C11: With this character *, this column is ignored from VEDA. It is just useful for your information
Note on C19: With this character *, this column is ignored from VEDA. It is just useful for your information
Note on C27: With this character *, this column is ignored from VEDA. It is just useful for your information
Note on C34: With this character *, this column is ignored from VEDA. It is just useful for your information

## TER_Tech_Cook
Tertiary Sector Buildings: Cooking technologies
[5 empty] | 3 |  |  |  | * Definition of the Processes used in this worksheet
|  |  |  | ~FI_T: Stock |  | Callibration |  |  | Processes |  | E
| TechName | *TechDesc | Comm-IN | Comm-OUT | AZJ |  |  |  | ~FI_Process
| *Technology Name | Technology Description | Input Commodity | Output Commodity |  | Number of Units | Final Energy Calculated | Final Energy From En. Balance | Sets | Region | TechName | TechDesc | Tact | Tcap | Tslvl | PrimaryCG | Vintage
| *Units: |  |  |  | 000s_Units | units/m2 | PJ | PJ | *Process Set Membership | Region Name | Technology Name | Technology Description | Activity Unit | Capacity Unit | TimeSlice level of Process Activity | Primary Commodity Group | Vintage Tracking
| TER_TP_CK_GAS_E01 | Private (Commercial) Cook Gas (E) | TERGASNAT | TER_TP_CK | 26.16 | 0.008 | 0.24736 | 0.24736 | PRE |  | TER_TP_CK_GAS_E01 | Private (Commercial) Cook Gas (E) | PJ | 000s_Units | DAYNITE
| TER_TP_CK_LPG_E01 | Private (Commercial) Cook LPG (E) | TEROILLPG | TER_TP_CK | 0 | 0.008 | 0 | 0 |  |  | TER_TP_CK_LPG_E01 | Private (Commercial) Cook LPG (E) | PJ | 000s_Units | DAYNITE
| TER_TP_CK_LOG_E01 | Private (Commercial) Cook Wood (E) | TERBIOLOG | TER_TP_CK | 0 | 0.008 | 0 | 0 |  |  | TER_TP_CK_LOG_E01 | Private (Commercial) Cook Wood (E) | PJ | 000s_Units | DAYNITE
| TER_TP_CK_CHR_E01 | Private (Commercial) Cook Charcoal (E) | TERBIOCHR | TER_TP_CK | 0 | 0.008 | 0 | 0 |  |  | TER_TP_CK_CHR_E01 | Private (Commercial) Cook Charcoal (E) | PJ | 000s_Units | DAYNITE
| TER_TP_CK_ELC_E01 | Private (Commercial) Cook Electric (E) | TERELC | TER_TP_CK | 149.84 | 0.008 | 1.8985 | 1.4168 |  |  | TER_TP_CK_ELC_E01 | Private (Commercial) Cook Electric (E) | PJ | 000s_Units | DAYNITE
| TER_TS_CK_GAS_E01 | Services (Public) Cook Gas (E) | TERGASNAT | TER_TS_CK | 53.9719 | 0.008 | 0.37103 | 0.37103 |  |  | TER_TS_CK_GAS_E01 | Services (Public) Cook Gas (E) | PJ | 000s_Units | DAYNITE
| TER_TS_CK_LPG_E01 | Services (Public) Cook LPG (E) | TEROILLPG | TER_TS_CK | 0 | 0.008 | 0 | 0 |  |  | TER_TS_CK_LPG_E01 | Services (Public) Cook LPG (E) | PJ | 000s_Units | DAYNITE
| TER_TS_CK_LOG_E01 | Services (Public) Cook Wood (E) | TERBIOLOG | TER_TS_CK | 0 | 0.008 | 0 | 0 |  |  | TER_TS_CK_LOG_E01 | Services (Public) Cook Wood (E) | PJ | 000s_Units | DAYNITE
| TER_TS_CK_CHR_E01 | Services (Public) Cook Charcoal (E) | TERBIOCHR | TER_TS_CK | 0 | 0.008 | 0 | 0 |  |  | TER_TS_CK_CHR_E01 | Services (Public) Cook Charcoal (E) | PJ | 000s_Units | DAYNITE
| TER_TS_CK_ELC_E01 | Services (Public) Cook Electric (E) | TERELC | TER_TS_CK | 170.0281 | 0.008 | 1.5663 | 1.1689 |  |  | TER_TS_CK_ELC_E01 | Services (Public) Cook Electric (E) | PJ | 000s_Units | DAYNITE
~FI_T: INPUT
| TechName | *TechDesc | Comm-IN | CommName | AZJ
| *Technology Name | Technology Description | Input Commodity | Output Commodity |  |  | TJ/m2 (elc) | TJ/m2 (other)
| *Units: |  |  |  | TJ/unit | Range: | 5.76e-05 | 7.92e-05
| TER_TP_CK_GAS_E01 | Private (Commercial) Cook Gas (E) | TERGASNAT |  | 0.0094555 |  | 7.5644e-05
| TER_TP_CK_LPG_E01 | Private (Commercial) Cook LPG (E) | TEROILLPG |  | 0 |  | 0
| TER_TP_CK_LOG_E01 | Private (Commercial) Cook Wood (E) | TERBIOLOG |  | 0 |  | 0
| TER_TP_CK_CHR_E01 | Private (Commercial) Cook Charcoal (E) | TERBIOCHR |  | 0 |  | 0
| TER_TP_CK_ELC_E01 | Private (Commercial) Cook Electric (E) | TERELC |  | 0.0094555 |  | 7.5644e-05
| TER_TS_CK_GAS_E01 | Services (Public) Cook Gas (E) | TERGASNAT |  | 0.0068746 |  | 5.4997e-05
| TER_TS_CK_LPG_E01 | Services (Public) Cook LPG (E) | TEROILLPG |  | 0 |  | 0
| TER_TS_CK_LOG_E01 | Services (Public) Cook Wood (E) | TERBIOLOG |  | 0 |  | 0
| TER_TS_CK_CHR_E01 | Services (Public) Cook Charcoal (E) | TERBIOCHR |  | 0 |  | 0
| TER_TS_CK_ELC_E01 | Services (Public) Cook Electric (E) | TERELC |  | 0.0068746 |  | 5.4997e-05
~FI_T: PRC_CAPACT
| TechName | *TechDesc | Comm-IN | CommName | AZJ
| *Technology Name | Technology Description | Input Commodity
*Units:
| TER_TP_CK_GAS_E01 | Private (Commercial) Cook Gas (E) |  | TER_TP_CK | 1 | tbc, see demand fractions
| TER_TP_CK_LPG_E01 | Private (Commercial) Cook LPG (E) |  | TER_TP_CK | 1 | tbc, see demand fractions
| TER_TP_CK_LOG_E01 | Private (Commercial) Cook Wood (E) |  | TER_TP_CK | 1 | tbc, see demand fractions
| TER_TP_CK_CHR_E01 | Private (Commercial) Cook Charcoal (E) |  | TER_TP_CK | 1 | tbc, see demand fractions
| TER_TP_CK_ELC_E01 | Private (Commercial) Cook Electric (E) |  | TER_TP_CK | 1.34 | tbc, see demand fractions
| TER_TS_CK_GAS_E01 | Services (Public) Cook Gas (E) |  | TER_TS_CK | 1 | tbc, see demand fractions
| TER_TS_CK_LPG_E01 | Services (Public) Cook LPG (E) |  | TER_TS_CK | 1 | tbc, see demand fractions
| TER_TS_CK_LOG_E01 | Services (Public) Cook Wood (E) |  | TER_TS_CK | 1 | tbc, see demand fractions
| TER_TS_CK_CHR_E01 | Services (Public) Cook Charcoal (E) |  | TER_TS_CK | 1 | tbc, see demand fractions
| TER_TS_CK_ELC_E01 | Services (Public) Cook Electric (E) |  | TER_TS_CK | 1.34 | tbc, see demand fractions
|  |  |  | ~FI_T: NCAP_AFA |  | ~FI_T: NCAP_AFA~2018
| TechName | *TechDesc | Comm-IN | CommName | AZJ | TechName | AZJ
| *Technology Name | Technology Description | Input Commodity |  |  | *Technology Name
| *Units: |  |  |  |  | *Units:
| TER_TP_CK_GAS_E01 | Private (Commercial) Cook Gas (E) |  | TER_TP_CK | 1 | TER_TP_CK_GAS_E01 | 1
| TER_TP_CK_LPG_E01 | Private (Commercial) Cook LPG (E) |  | TER_TP_CK | 1 | TER_TP_CK_LPG_E01 | 1
| TER_TP_CK_LOG_E01 | Private (Commercial) Cook Wood (E) |  | TER_TP_CK | 1 | TER_TP_CK_LOG_E01 | 1
| TER_TP_CK_CHR_E01 | Private (Commercial) Cook Charcoal (E) |  | TER_TP_CK | 1 | TER_TP_CK_CHR_E01 | 1
| TER_TP_CK_ELC_E01 | Private (Commercial) Cook Electric (E) |  | TER_TP_CK | 1 | TER_TP_CK_ELC_E01 | 1
| TER_TS_CK_GAS_E01 | Services (Public) Cook Gas (E) |  | TER_TS_CK | 1 | TER_TS_CK_GAS_E01 | 1
| TER_TS_CK_LPG_E01 | Services (Public) Cook LPG (E) |  | TER_TS_CK | 1 | TER_TS_CK_LPG_E01 | 1
| TER_TS_CK_LOG_E01 | Services (Public) Cook Wood (E) |  | TER_TS_CK | 1 | TER_TS_CK_LOG_E01 | 1
| TER_TS_CK_CHR_E01 | Services (Public) Cook Charcoal (E) |  | TER_TS_CK | 1 | TER_TS_CK_CHR_E01 | 1
| TER_TS_CK_ELC_E01 | Services (Public) Cook Electric (E) |  | TER_TS_CK | 1 | TER_TS_CK_ELC_E01 | 1
~FI_T: LIFE
| TechName | *TechDesc | Comm-IN | CommName | AZJ
| *Technology Name | Technology Description | Input Commodity
*Units:
| TER_TP_CK_GAS_E01 | Private (Commercial) Cook Gas (E) |  | TER_TP_CK | 15
| TER_TP_CK_LPG_E01 | Private (Commercial) Cook LPG (E) |  | TER_TP_CK | 15
| TER_TP_CK_LOG_E01 | Private (Commercial) Cook Wood (E) |  | TER_TP_CK | 15
| TER_TP_CK_CHR_E01 | Private (Commercial) Cook Charcoal (E) |  | TER_TP_CK | 10
| TER_TP_CK_ELC_E01 | Private (Commercial) Cook Electric (E) |  | TER_TP_CK | 15
| TER_TS_CK_GAS_E01 | Services (Public) Cook Gas (E) |  | TER_TS_CK | 15
| TER_TS_CK_LPG_E01 | Services (Public) Cook LPG (E) |  | TER_TS_CK | 15
| TER_TS_CK_LOG_E01 | Services (Public) Cook Wood (E) |  | TER_TS_CK | 15
| TER_TS_CK_CHR_E01 | Services (Public) Cook Charcoal (E) |  | TER_TS_CK | 10
| TER_TS_CK_ELC_E01 | Services (Public) Cook Electric (E) |  | TER_TS_CK | 15
Note on C4: With this character *, this column is ignored from VEDA. It is just useful for your information
Note on S5: Allowed TsLvl ANNUAL (Annual level) SEASON (Seasonal level) WEEKLY (Weekly level) DAYNITE (day and night level)
Note on T5: Amit Kanudia: Needed only when one wants to override the VEDA default assignment
Note on U5: Allowed Vintage NO (if empty by default mean NO) YES
Note on M6: Sets declarations are inherited. Allowed Process Sets ELE (Thermal Electric Power Plant) CHP (Combined Heat and Power) STGTSS (Pump Storage) STGIPS (Pump Storage IP) PRE (Genric Process/Technology) DMD (Demand Device) IMP (Import) EXP (Export) MIN (Mining Process) RNW (Renewable Technology) HPL (Heating Plant)
Note on C20: With this character *, this column is ignored from VEDA. It is just useful for your information
Note on C35: With this character *, this column is ignored from VEDA. It is just useful for your information
Note on C50: With this character *, this column is ignored from VEDA. It is just useful for your information
Note on C65: With this character *, this column is ignored from VEDA. It is just useful for your information

## TER_Tech_Appliances
Tertiary Sector Buildings: Refrigerating
[5 empty] | 3 |  |  |  | * Definition of the Processes used in this worksheet
|  |  |  | ~FI_T: Stock |  | Calibration |  |  | Processes |  | E
| TechName | *TechDesc | Comm-IN | Comm-OUT | AZJ |  |  | Check | ~FI_Process
| *Technology Name | Technology Description | Input Commodity | Output Commodity |  | Final Energy Calculated | Final Energy From En. Balance |  | Sets | Region | TechName | TechDesc | Tact | Tcap | Tslvl | PrimaryCG | Vintage
| *Units: |  |  |  | 000s_Units | PJ | PJ |  | *Process Set Membership | Region Name | Technology Name | Technology Description | Activity Unit | Capacity Unit | TimeSlice level of Process Activity | Primary Commodity Group | Vintage Tracking
| TER_TP_RF_E01 | Private (Commercial) Refrigerating (E) | TERELC | TER_TP_RF | 44 | 0.70841 | 0.70841 | 0 | PRE |  | TER_TP_RF_E01 | Private (Commercial) Refrigerating (E) | 000s_Units | 000s_Units | DAYNITE
| TER_TS_RF_E01 | Services (Public) Refrigerating (E) | TERELC | TER_TS_RF | 56 | 0.85009 | 0.85009 | 0 |  |  | TER_TS_RF_E01 | Services (Public) Refrigerating (E) | 000s_Units | 000s_Units | DAYNITE
[11 empty] | TER_TP_AP_E01 | Private (Commercial)Other Appliances (E) | 000s_Units | 000s_Units | DAYNITE
[6 empty] | RDM: stock of appliances | .002 per m2 |  |  |  | TER_TS_AP_E01 | Services (Public) Other Appliances (E) | 000s_Units | 000s_Units | DAYNITE
[11 empty] | TER_TP_LI_E01 | Private (Commercial) Lights (E) | 000lamps | 000lamps | DAYNITE
|  |  |  | ~FI_T: INPUT | [6 empty] | TER_TS_LI_E01 | Services (Public) Lights (E) | 000lamps | 000lamps | DAYNITE
| TechName | *TechDesc | Comm-IN | CommName | AZJ |  |  |  | DMD |  | TER_SL_LI_E01 | Street Lighting (E) | 000lamps | 000lamps | DAYNITE
| *Technology Name | Technology Description | Input Commodity | Output Commodity
| *Units: |  |  |  | TJ/unit
| TER_TP_RF_E01 | Private (Commercial) Refrigerating (E) | TERELC |  | 0.0161 | Range: | 0.014 | 0.018
| TER_TS_RF_E01 | Services (Public) Refrigerating (E) | TERELC |  | 0.01518
~FI_T: PRC_CAPACT
| TechName | *TechDesc | Comm-IN | CommName | AZJ
| *Technology Name | Technology Description | Input Commodity
*Units:
| TER_TP_RF_E01 | Private (Commercial) Refrigerating (E) |  | TER_TP_RF | 1
| TER_TS_RF_E01 | Services (Public) Refrigerating (E) |  | TER_TS_RF | 1
|  |  |  | ~FI_T: NCAP_AFA |  | ~FI_T: NCAP_AFA~2017
| TechName | *TechDesc | Comm-IN | CommName | AZJ | TechName | AZJ
| *Technology Name | Technology Description | Input Commodity |  |  | *Technology Name
| *Units: |  |  |  |  | *Units:
| TER_TP_RF_E01 | Private (Commercial) Refrigerating (E) |  | TER_TP_RF | 1 | TER_TP_RF_E01 | 1
| TER_TS_RF_E01 | Services (Public) Refrigerating (E) |  | TER_TS_RF | 1 | TER_TS_RF_E01 | 1
~FI_T: LIFE
| TechName | *TechDesc | Comm-IN | CommName | AZJ
| *Technology Name | Technology Description | Input Commodity
*Units:
| TER_TP_RF_E01 | Private (Commercial) Refrigerating (E) |  | TER_TP_RF | 15
| TER_TS_RF_E01 | Services (Public) Refrigerating (E) |  | TER_TS_RF | 15
Tertiary Sector Buildings: Other Appliances
|  |  |  | ~FI_T: Stock |  | Calibration
| TechName | *TechDesc | Comm-IN | Comm-OUT | AZJ | Final Energy Calculated | Final Energy From En. Balance
| *Technology Name | Technology Description | Input Commodity | Output Commodity |  | AZJ | AZJ
| *Units: |  |  |  | 000s_Units | PJ | PJ
| TER_TP_AP_E01 | Private (Commercial)Other Appliances (E) | TERELC | TER_TP_AP | 330 | 0.3542 | 0.3542
| TER_TS_AP_E01 | Services (Public) Other Appliances (E) | TERELC | TER_TS_AP | 420 | 0.5313 | 0.5313
[6 empty] | RDM: stock of appliances | .015 per m2
~FI_T: INPUT
| TechName | *TechDesc | Comm-IN | CommName | AZJ
| *Technology Name | Technology Description | Input Commodity | Output Commodity
| *Units: |  |  |  | TJ/unit
| TER_TP_AP_E01 | Private (Commercial)Other Appliances (E) | TERELC |  | 0.0010733 | Range: | 0.001 | 0.0015
| TER_TS_AP_E01 | Services (Public) Other Appliances (E) | TERELC |  | 0.001265
~FI_T: PRC_CAPACT
| TechName | *TechDesc | Comm-IN | CommName | AZJ
| *Technology Name | Technology Description | Input Commodity
*Units:
| TER_TP_AP_E01 | Private (Commercial)Other Appliances (E) |  | TER_TP_AP | 1.705 | tbc, see demand fractions
| TER_TS_AP_E01 | Services (Public) Other Appliances (E) |  | TER_TS_AP | 1.705 | tbc, see demand fractions
|  |  |  | ~FI_T: NCAP_AFA |  | ~FI_T: NCAP_AFA~2018
| TechName | *TechDesc | Comm-IN | CommName | AZJ | TechName | AZJ
| *Technology Name | Technology Description | Input Commodity |  |  | *Technology Name
| *Units: |  |  |  |  | *Units:
| TER_TP_AP_E01 | Private (Commercial)Other Appliances (E) |  | TER_TP_AP | 1 | TER_TP_AP_E01 | 1
| TER_TS_AP_E01 | Services (Public) Other Appliances (E) |  | TER_TS_AP | 1 | TER_TS_AP_E01 | 1
~FI_T: LIFE
| TechName | *TechDesc | Comm-IN | CommName | AZJ
| *Technology Name | Technology Description | Input Commodity
*Units:
| TER_TP_AP_E01 | Private (Commercial)Other Appliances (E) |  | TER_TP_AP | 15
| TER_TS_AP_E01 | Services (Public) Other Appliances (E) |  | TER_TS_AP | 15
Tertiary Sector: Lighting technologies
3
|  |  |  | ~FI_T: Stock |  | Calibration
| TechName | *TechDesc | Comm-IN | Comm-OUT | AZJ
| *Technology Name | Technology Description | Input Commodity | Output Commodity |  | Final Energy Calculated | Final Energy From En. Balance | Check
| *Units: |  |  |  | 000s_Units | PJ | PJ
| TER_TP_LI_E01 | Private (Commercial) Lights (E) | TERELC | TER_TP_LI | 2200 | 1.5585 | 1.5585 | 0
| TER_TS_LI_E01 | Services (Public) Lights (E) | TERELC | TER_TS_LI | 2800 | 2.1252 | 2.1252 | 0
[6 empty] | RDM: stock of appliances | .1 per m2
~FI_T: INPUT
| TechName | *TechDesc | Comm-IN | CommName | AZJ
| *Technology Name | Technology Description | Input Commodity | Output Commodity
| *Units: |  |  |  | TJ/unit
| TER_TP_LI_E01 | Private (Commercial) Lights (E) | TERELC |  | 0.00070841 | Range: | 0.0007 | 0.0009
| TER_TS_LI_E01 | Services (Public) Lights (E) | TERELC |  | 0.00075901
~FI_T: PRC_CAPACT
| TechName | *TechDesc | Comm-IN | CommName | AZJ
| *Technology Name | Technology Description | Input Commodity
*Units:
| TER_TP_LI_E01 | Private (Commercial) Lights (E) |  | TER_TP_LI | 1.705 | tbc, see demand fractions
| TER_TS_LI_E01 | Services (Public) Lights (E) |  | TER_TS_LI | 1.705 | tbc, see demand fractions
|  |  |  | ~FI_T: NCAP_AFA |  | ~FI_T: NCAP_AFA~2018
| TechName | *TechDesc | Comm-IN | CommName | AZJ | TechName | AZJ
| *Technology Name | Technology Description | Input Commodity |  |  | *Technology Name
| *Units: |  |  |  |  | *Units:
| TER_TP_LI_E01 | Private (Commercial) Lights (E) |  | TER_TP_LI | 1 | TER_TP_LI_E01 | 1
| TER_TS_LI_E01 | Services (Public) Lights (E) |  | TER_TS_LI | 1 | TER_TS_LI_E01 | 1
~FI_T: LIFE
| TechName | *TechDesc | Comm-IN | CommName | AZJ
| *Technology Name | Technology Description | Input Commodity
*Units:
| TER_TP_LI_E01 | Private (Commercial) Lights (E) |  | TER_TP_LI | 15
| TER_TS_LI_E01 | Services (Public) Lights (E) |  | TER_TS_LI | 15
~FI_T: NCAP_FOM
| TechName | *TechDesc | Comm-IN | CommName | AZJ
| *Technology Name | Technology Description | Input Commodity
*Units:
| TER_TP_LI_E01 | Private (Commercial) Lights (E) |  | TER_TP_LI
| TER_TS_LI_E01 | Services (Public) Lights (E) |  | TER_TS_LI
Street Lighting Demand
|  |  |  | ~FI_T: Stock |  | Calibration
| TechName | *TechDesc | Comm-IN | Comm-OUT | AZJ | Final Energy Calculated | Final Energy From En. Balance | Check
| *Technology Name | Technology Description | Input Commodity | Output Commodity |  | AZJ | AZJ
| *Units: |  |  |  | 000s_Units | PJ | PJ
| TER_SL_LI_E01 | Street Lighting (E) | TERELC | TER_SL | 1300 | 2.6565 | 2.6565 | 0
~FI_T: INPUT
| TechName | *TechDesc | Comm-IN | CommName | AZJ
| *Technology Name | Technology Description | Input Commodity | Output Commodity
| *Units: |  |  |  | TJ/unit
| TER_SL_LI_E01 | Street Lighting (E) | TERELC |  | 0.0020435 | Range: | 0.0015 | 0.003
~FI_T: PRC_CAPACT
| TechName | *TechDesc | Comm-IN | CommName | AZJ
| *Technology Name | Technology Description | Input Commodity
*Units:
| TER_SL_LI_E01 | Street Lighting (E) |  | TER_SL | 2.21 | tbc, see demand fractions
|  |  |  | ~FI_T: NCAP_AFA |  | ~FI_T: NCAP_AFA~2018
| TechName | *TechDesc | Comm-IN | CommName | AZJ | TechName | AZJ
| *Technology Name | Technology Description | Input Commodity |  |  | *Technology Name
| *Units: |  |  |  |  | *Units:
| TER_SL_LI_E01 | Street Lighting (E) |  | TER_SL | 1 | TER_SL_LI_E01 | 1
~FI_T: LIFE
| TechName | *TechDesc | Comm-IN | CommName | AZJ
| *Technology Name | Technology Description | Input Commodity
*Units:
| TER_SL_LI_E01 | Street Lighting (E) |  | TER_SL | 5
~FI_T: DEMAND
|  | TechName | CommName | Year | AZJ
|  | *Technology Name | Commodity |  | 000s_Units
|  |  | TER_SL | 2017 | 1300
Note on C4: With this character *, this column is ignored from VEDA. It is just useful for your information
Note on R5: Allowed TsLvl ANNUAL (Annual level) SEASON (Seasonal level) WEEKLY (Weekly level) DAYNITE (day and night level)
Note on S5: Amit Kanudia: Needed only when one wants to override the VEDA default assignment
Note on T5: Allowed Vintage NO (if empty by default mean NO) YES
Note on L6: Sets declarations are inherited. Allowed Process Sets ELE (Thermal Electric Power Plant) CHP (Combined Heat and Power) STGTSS (Pump Storage) STGIPS (Pump Storage IP) PRE (Genric Process/Technology) DMD (Demand Device) IMP (Import) EXP (Export) MIN (Mining Process) RNW (Renewable Technology) HPL (Heating Plant)
Note on C13: With this character *, this column is ignored from VEDA. It is just useful for your information
Note on C20: With this character *, this column is ignored from VEDA. It is just useful for your information
Note on C27: With this character *, this column is ignored from VEDA. It is just useful for your information
Note on C35: With this character *, this column is ignored from VEDA. It is just useful for your information
Note on C43: With this character *, this column is ignored from VEDA. It is just useful for your information
Note on C50: With this character *, this column is ignored from VEDA. It is just useful for your information
Note on C57: With this character *, this column is ignored from VEDA. It is just useful for your information
Note on C64: With this character *, this column is ignored from VEDA. It is just useful for your information
Note on C71: With this character *, this column is ignored from VEDA. It is just useful for your information
Note on C80: With this character *, this column is ignored from VEDA. It is just useful for your information
Note on C88: With this character *, this column is ignored from VEDA. It is just useful for your information
Note on C96: With this character *, this column is ignored from VEDA. It is just useful for your information
Note on C104: With this character *, this column is ignored from VEDA. It is just useful for your information
Note on C112: With this character *, this column is ignored from VEDA. It is just useful for your information
Note on C120: With this character *, this column is ignored from VEDA. It is just useful for your information
Note on C130: With this character *, this column is ignored from VEDA. It is just useful for your information
Note on C136: With this character *, this column is ignored from VEDA. It is just useful for your information
Note on C142: With this character *, this column is ignored from VEDA. It is just useful for your information
Note on C148: With this character *, this column is ignored from VEDA. It is just useful for your information
Note on C154: With this character *, this column is ignored from VEDA. It is just useful for your information

## TER_Fuels
Infrastructure for fuels Consumed in the Tertiary Sector
* Definition of the Processes used in this worksheet
Processes
|  |  |  | ~FI_T | [5 empty] | ~FI_Process
Region | TechName | *TechDesc | Comm-IN | Comm-OUT | EFF | VAROM |  |  |  | Sets | Region | TechName | TechDesc | Tact | Tcap | Tslvl | PrimaryCG | Vintage
*Region | Technology Name | Technology Description | Input Commodity | Output Commodity | Efficiency | Variable O&M Cost |  |  |  | *Process Set Membership | Region Name | Technology Name | Technology Description | Activity Unit | Capacity Unit | TimeSlice level of Process Activity | Primary Commodity Group | Vintage Tracking
* |  |  |  | *Units: | [0 - 1] | $/GJ |  |  |  | PRE |  | FT-TERCOASUB00 | Fuel Tech -Sub-bituminous (TER) | PJ | PJa
| FT-TERCOASUB00 | Fuel Tech -Sub-bituminous (TER) | COASUB | TERCOASUB | 1 | 0.01 | [5 empty] | FT-TERCOABIC00 | Fuel Tech -Other bituminous coal (TER) | PJ | PJa
| FT-TERCOABIC00 | Fuel Tech -Other bituminous coal (TER) | COABIC | TERCOABIC | 1 | 0.01 | [5 empty] | FT-TERCOABCO00 | Fuel Tech -Brown Coal/Lignite (TER) | PJ | PJa
| FT-TERCOABCO00 | Fuel Tech -Brown Coal/Lignite (TER) | COABCO | TERCOABCO | 1 | 0.01 | [5 empty] | FT-TERCOABKB00 | Fuel Tech -BKB (brown coal briquettes) (TER) | PJ | PJa
| FT-TERCOABKB00 | Fuel Tech -BKB (brown coal briquettes) (TER) | COABKB | TERCOABKB | 1 | 0.01 | [5 empty] | FT-TEROILDSL00 | Fuel Tech -Diesel (TER) | PJ | PJa
| FT-TEROILDSL00 | Fuel Tech -Diesel (TER) | OILDSL | TEROILDSL | 1 | 0.01 | [5 empty] | FT-TEROILLPG00 | Fuel Tech -Liquified petroleum gas (TER) | PJ | PJa
| FT-TEROILLPG00 | Fuel Tech -Liquified petroleum gas (TER) | OILLPG | TEROILLPG | 1 | 0.01 | [5 empty] | FT-TEROILKER00 | Fuel Tech -Liquified petroleum gas (TER) | PJ | PJa
| FT-TEROILKER00 | Fuel Tech -Liquified petroleum gas (TER) | OILKER | TEROILKER | 1 | 0.01 | [5 empty] | FT-TEROILHFO00 | Fuel Tech -Heavy Fuel Oil (TER) | PJ | PJa
| FT-TEROILHFO00 | Fuel Tech -Heavy Fuel Oil (TER) | OILHFO | TEROILHFO | 1 | 0.01 | [5 empty] | FT-TERGASNATD00 | Fuel Tech -Natural Gas (COM) - Dense | PJ | PJa | SEASON
| FT-TERGASNATD00 | Fuel Tech -Natural Gas (COM) - Dense | GASNAT_LP | TERGASNAT | 1 | 0.01 | [5 empty] | FT-TERGASNATM00 | Fuel Tech -Natural Gas (COM) - Medium | PJ | PJa | SEASON
| FT-TERGASNATM00 | Fuel Tech -Natural Gas (COM) - Medium | GASNAT_LP | TERGASNAT | 1 | 0.015 | [5 empty] | FT-TERGASNATS00 | Fuel Tech -Natural Gas (COM) - Sparse | PJ | PJa | SEASON
| FT-TERGASNATS00 | Fuel Tech -Natural Gas (COM) - Sparse | GASNAT_LP | TERGASNAT | 1 | 100 | [5 empty] | FT-TERGASNATD01 | Fuel Tech -Natural Gas (COM) - Dense New | PJ | PJa | SEASON
| FT-TERBIOLOG00 | Fuel Tech -Wood (TER) | BIOLOG | TERBIOLOG | 1 | 0.01 | [5 empty] | FT-TERGASNATM01 | Fuel Tech -Natural Gas (COM) - Medium New | PJ | PJa | SEASON
| FT-TERBIOBGS00 | Fuel Tech -Biogas (TER) | BIOBGS | TERBIOBGS | 1 | 0.01 | [5 empty] | FT-TERGASNATS01 | Fuel Tech -Natural Gas (COM) - Sparse New | PJ | PJa | SEASON
| FT-TERBIOCHR00 | Fuel Tech -Charcoal (TER) | BIOCHR | TERBIOCHR | 1 | 0.01 | [5 empty] | FT-TERBIOLOG00 | Fuel Tech -Wood (TER) | PJ | PJa
| FT-TERBIOPLT00 | Fuel Tech -Pellet (TER) | BIOPLT | TERBIOPLT | 1 | 0.01 | [5 empty] | FT-TERBIOBGS00 | Fuel Tech -Biogas (TER) | PJ | PJa
| FT-TERRESSOL00 | Fuel Tech -Solar Energy (TER) | RESSOL | TERRESSOL | 1 | 0.01 | [5 empty] | FT-TERBIOCHR00 | Fuel Tech -Charcoal (TER) | PJ | PJa
| FT-TERRESGEO00 | Fuel Tech -Geothermal Energy (TER) | RESGEO | TERRESGEO | 1 | 0.01 | [5 empty] | FT-TERBIOPLT00 | Fuel Tech -Pellet (TER) | PJ | PJa
[12 empty] | FT-TERRESSOL00 | Fuel Tech -Solar Energy (TER) | PJ | PJa
[12 empty] | FT-TERRESGEO00 | Fuel Tech -Geothermal Energy (TER) | PJ | PJa
|  |  |  | ~FI_T | [5 empty] | ELE |  | FT-TERELC00 | Fuel Tech -Electricity (TER) | PJ | GW | DAYNITE
Region | TechName | *TechDesc | Comm-IN | Comm-OUT | EFF | FIXOM | VAROM | PRC_CAPACT
*Region | Technology Name | Technology Description | Input Commodity | Output Commodity | Efficiency | Fixed O&M Cost | Variable O&M Cost | Activity to Capacity Units
* |  |  |  | *Units: | [0 - 1] | $/GJ/a | $/GJ | GJ/kW
| FT-TERELC00 | Fuel Tech -Electricity (TER) | ELCMLO |  | 1 |  |  | 31.536
TERELC
~FI_T
Region | TechName | *TechDesc | Comm-IN | Comm-OUT | EFF | FIXOM | LIFE | START | INVCOST
*Region | Technology Name | Technology Description | Input Commodity | Output Commodity | Efficiency | Fixed O&M Cost | Technical lifetime |  | Inevstment Cost
* |  |  |  | *Units: | [0 - 1] | $/GJ/a | Years |  | $/GJ/a
| FT-TERGASNATD01 | Fuel Tech -Natural Gas (COM) - Dense New | GASNAT_LP |  | 1 |  | 30 | 2020 | 1
TERGASNAT
| FT-TERGASNATM01 | Fuel Tech -Natural Gas (COM) - Medium New | GASNAT_LP |  | 1 |  | 30 | 2020 | 3
TERGASNAT
| FT-TERGASNATS01 | Fuel Tech -Natural Gas (COM) - Sparse New | GASNAT_LP |  | 1 |  | 30 | 2020 | 7
TERGASNAT
Note on S7: Allowed TsLvl ANNUAL (Annual level) SEASON (Seasonal level) WEEKLY (Weekly level) DAYNITE (day and night level)
Note on T7: Amit Kanudia: Needed only when one wants to override the VEDA default assignment
Note on U7: Allowed Vintage NO (if empty by default mean NO) YES
Note on M8: Sets declarations are inherited. Allowed Process Sets ELE (Thermal Electric Power Plant) CHP (Combined Heat and Power) STGTSS (Pump Storage) STGIPS (Pump Storage IP) PRE (Genric Process/Technology) DMD (Demand Device) IMP (Import) EXP (Export) MIN (Mining Process) RNW (Renewable Technology) HPL (Heating Plant)
Note on H20: Rocco De Miglio: NO Gas to sparse areas in the BY
Note on D38: With this character *, this column is ignored from VEDA. It is just useful for your information

## Emissions_Table
~COMEMI
CommName | TERCOASUB | TERCOABIC | TERCOABKB | TEROILDSL | TEROILLPG | TEROILKER | TEROILHFO | TERGASNAT | TERBIOLOG | TERBIOPLT | TERBIOCHR | TERBIOETH | TERBIODSL | TERBIOBGS | Source
*Units | kg/GJ | kg/GJ | kg/GJ | kg/GJ | kg/GJ | kg/GJ | kg/GJ | kg/GJ | kg/GJ | kg/GJ | kg/GJ | kg/GJ | kg/GJ | kg/GJ
TERCO2 | 98.3 | 94.6 | 97.5 | 74.1 | 63.1 | 71.9 | 77.4 | 56.1 | 0 | 0 | 112 | 0 | 0 | 0 | IPCC Emission Factor Database (2006 Values)available at https://www.ipcc-nggip.iges.or.jp/EFDB/find_ef.php
TERCH4 | 0.28 | 0.28 | 0.28 | 0.28 | 0.14 | 0.28 | 0.28 | 0.14 | 8.4 | 8.4 | 5.6 | 0.28 | 0.28 | 0.14 | 28
TERN2O | 0.3975 | 0.3975 | 0.3975 | 0.159 | 0.0265 | 0.159 | 0.159 | 0.0265 | 1.06 | 1.06 | 0.265 | 0.159 | 0.159 | 0.0265 | 265
Note on K5: 112 kg/GJ
Note on L5: 112 kg/GJ

## Commodities
* Definition of the Commodities used in this workbook
~FI_Comm | [8 empty] | ~FI_Comm | [8 empty] | ~FI_Comm
Csets | Region | CommName | CommDesc | Unit | LimType | CTSLvl | PeakTS | Ctype | Csets | Region | CommName | CommDesc | Unit | LimType | CTSLvl | PeakTS | Ctype | Csets | Region | CommName | CommDesc | Unit | LimType | CTSLvl | PeakTS | Ctype
*Commodity Set Membership | Region Name | Commodity Name | Commodity Description | Unit | Sense of the Balance EQN. | Timeslice Level | Peak Monitoring | Electricity Indicator | *Commodity Set Membership | Region Name | Commodity Name | Commodity Description | Unit | Sense of the Balance EQN. | Timeslice Level | Peak Monitoring | Electricity Indicator | *Commodity Set Membership | Region Name | Commodity Name | Commodity Description | Unit | Sense of the Balance EQN. | Timeslice Level | Peak Monitoring | Electricity Indicator
NRG |  | COABCO | Brown Coal/Lignite | PJ |  |  |  |  | ENV |  | TERCO2 | CO2 (TER) | Gg |  |  |  |  | DEM |  | TER_TP | Private (Commercial) | 000m2
|  | COABKB | BKB (brown coal briquettes) | PJ | [6 empty] | TERCH4 | CH4 (TER) | Gg | [6 empty] | TER_TS | Services (Public) | 000m2
|  | OILDSL | Diesel | PJ | [6 empty] | TERN2O | N2O (TER) | Gg | [6 empty] | TER_SL | Street lighting | 000lamps
|  | OILGSL | Gasoline | PJ | [13 empty] | NRG |  | TER_TP_SH | Private (Commercial) Space Heating | PJ
|  | OILLPG | Liquified petroleum gas | PJ | [15 empty] | TER_TS_SH | Services (Public) Space Heating | PJ
|  | OILKER | Kerosene | PJ | [15 empty] | TER_TP_WH | Private (Commercial) Water Heating | PJ
|  | OILOTH | Other petroleum products | PJ | [15 empty] | TER_TS_WH | Services (Public) Water Heating | PJ
|  | GASNAT | Natural Gas | PJ |  | SEASON | [13 empty] | TER_TP_SC | Private (Commercial) Space Cooling | PJ
|  | BIOLOG | Wood | PJ | [15 empty] | TER_TS_SC | Services (Public) Space Cooling | PJ
|  | BIODSL | Biodiesel | PJ | [15 empty] | TER_TP_CK | Private (Commercial) Cooking | PJ
|  | BIOETH | Bioethanol | PJ | [15 empty] | TER_TS_CK | Services (Public) Cooking | PJ
|  | BIOBGS | Biogas | PJ | [13 empty] | MAT |  | TER_TP_LI | Private (Commercial) Lighting | 000lamps
|  | BIOPLT | Pellet | PJ | [15 empty] | TER_TS_LI | Services (Public) Lighting | 000lamps
|  | BIOCHR | Charcoal | PJ | [15 empty] | TER_TP_RF | Private (Commercial) Refrigerating | 000appliances
|  | RESSOL | Solar Energy | PJ | [15 empty] | TER_TS_RF | Services (Public) Refrigerating | 000appliances
|  | RESGEO | Geothermal Energy | PJ | [15 empty] | TER_TP_AP | Private (Commercial) Other Electric | 000appliances
* |  | RSDCOABCO | Lignite/Brown Coal (RSD) | PJ | [15 empty] | TER_TS_AP | Services (Public) Other Electric | 000appliances
* |  | RSDCOABKB | BKB (brown coal briquettes) (RSD) | PJ
* |  | RSDOILLPG | Liquified petroleum gas (RSD) | PJ
* |  | RSDGASNAT | Natural Gas (RSD) | PJ |  | SEASON
* |  | RSDBIOLOG | Wood (RSD) | PJ
|  | TERCOASUB | Sub-bituminous (TER) | PJ
|  | TERCOABIC | Other bituminous coal (TER) | PJ
|  | TERCOABCO | Brown Coal/Lignite (TER) | PJ
|  | TERCOABKB | BKB (brown coal briquettes) (TER) | PJ
|  | TEROILDSL | Diesel (TER) | PJ
|  | TEROILGSL | Gasoline (TER) | PJ
|  | TEROILLPG | Liquified petroleum gas (TER) | PJ
|  | TEROILHFO | Heavy Fuel Oil (TER) | PJ
|  | TEROILKER | Kerosene (TER) | PJ
|  | TERGASNAT | Natural Gas (TER) | PJ |  | SEASON
|  | TERBIOLOG | Wood (TER) | PJ
|  | TERBIODSL | Biodiesel (TER) | PJ
|  | TERBIOETH | Bioethanol (TER) | PJ
|  | TERBIOBGS | Biogas (TER) | PJ
|  | TERBIOPLT | Pellet (TER) | PJ
|  | TERBIOCHR | Charcoal (TER) | PJ
|  | TERRESSOL | Solar Energy (TER) | PJ
|  | TERRESGEO | Geothermal Energy (TER) | PJ
|  | ELCHIG | High Voltage electricity after losses | PJ |  | DAYNITE |  | ELC
|  | ELCHIGG | High Voltage electricity before Losses | PJ |  | DAYNITE |  | ELC
* |  | RSDELC | Electricity (RSD) | PJ |  | DAYNITE |  | ELC
|  | TERELC | Electricity (TER) | PJ |  | DAYNITE |  | ELC
|  | ELCMLO | Medium-Low Voltage electricity | PJ |  | DAYNITE |  | ELC
|  | TERLTH | Heat (TER) | PJ |  | DAYNITE
Note on B5: Csets declarations are inherited until the next one is encountered. Allowed Cset: NRG (Energy) ENV (Emission) DEM (Demand) MAT (Material) FIN (Financial)
Note on G5: LO for PRODUCTION >= CONSUMPTION (Default) FX for PRODUCTION = CONSUMPTION UP for PRODUCTION <= CONSUMPTION
Note on H5: Allowed CTSLvl SEASON (Seasonal level) WEEKLY (Weekly level) DAYNITE (day and night level)
Note on I5: Allowed PeakTS ANNUAL (to generate Peak Equation for all the TimeSlices) User TS (to generate Peak Equation for a single TS)
Note on J5: Allowed Ctype ELC (Electricity)
Note on M5: Csets declarations are inherited until the next one is encountered. Allowed Cset: NRG (Energy) ENV (Emission) DEM (Demand) MAT (Material) FIN (Financial)
Note on R5: LO for PRODUCTION >= CONSUMPTION (Default) FX for PRODUCTION = CONSUMPTION UP for PRODUCTION <= CONSUMPTION
Note on S5: Allowed CTSLvl SEASON (Seasonal level) WEEKLY (Weekly level) DAYNITE (day and night level)
Note on T5: Allowed PeakTS ANNUAL (to generate Peak Equation for all the TimeSlices) User TS (to generate Peak Equation for a single TS)
Note on U5: Allowed Ctype ELC (Electricity)
Note on X5: Csets declarations are inherited until the next one is encountered. Allowed Cset: NRG (Energy) ENV (Emission) DEM (Demand) MAT (Material) FIN (Financial)
Note on AC5: LO for PRODUCTION >= CONSUMPTION (Default) FX for PRODUCTION = CONSUMPTION UP for PRODUCTION <= CONSUMPTION
Note on AD5: Allowed CTSLvl SEASON (Seasonal level) WEEKLY (Weekly level) DAYNITE (day and night level)
Note on AE5: Allowed PeakTS ANNUAL (to generate Peak Equation for all the TimeSlices) User TS (to generate Peak Equation for a single TS)
Note on AF5: Allowed Ctype ELC (Electricity)
Note on Q6: Gg = ktons

## General (hidden)
Default Units |  |  |  | BASE_YEAR | 2017
Energy | PJ |  |  | END_YEAR | 2050
Currency Unit | M$ |  |  | Stk_Mult | 1
Emissions | Gg
Capacity | GW
Units by Attribute and Sector
Attribute | Meaning | Sector | Units | Equivalent
COMEMI | Emission Coefficient | All | kg/GJ
COST | Extraction cost/Import Cost/Export cost | Mining | $/GJ | M$/PJ
ACT_BND | Annual Bound | All | PJ/year
FIXOM | Fixed O&M Cost | All | $/GJ/a | M$/PJ/a
VAROM | Variable O&M Cost | All | $/GJ | M$/PJ
PRC_CAPACT | Capacity to Activity | All | GJ/kW | PJ/GW
COMEMI | Emission Coefficient | All | kg/GJ
PRC_RESID | Existing Capacity |  | 000s_Units | 000appliances
PRC_CAPACT | Energy/Unit - delivered/year |  | TJ/unit
NCAP_TLIFE | Technical Lifetime | All | Years
PRC_RESID | Existing Capacity | Generic processes | PJ/year
Tact | Activity Unit | Tertiary | 000m2
Tcap | Capacity unit | Tertiary | 000m2
PRC_RESID | Existing Capacity | Public Lighting | 000lamps