## RSD_En_Balance
Residential Base-year energy consumption from Energy Balance (PJ)
20.934
Lookups
| Flow/Product |  | Sub-bituminous coal | Other bituminous coal | Lignite / Brown Coal | BKB | LPG | Other Kerosene | Gas/Diesel Oil (w/o bio) | Natural gas | Solid biomass | Charcoal | Biogas (all) | Solar thermal | Geo-thermal | Derived heat | Electricity | Total
| Final energy consumption: Residential |  |  | 113.0436 | 6.2802 |  | 29.3076 |  | 4.1868 | 125.604 | 2.3027 |  |  |  |  | 100.4832 | 43.9614 | 425.1695
|  |  | RSDCOASUB | RSDCOABIC | RSDCOABCO | RSDCOABKB | RSDOILLPG | RSDOILKER | RSDOILDSL | RSDGASNAT | RSDBIOLOG | RSDBIOCHR | RSDBIOBGS | RSDRESSOL | RSDRESGEO | RSDLTH | RSDELC
Breakdown by Type of Dwelling
| Type of Dwelling | 0 | Sub-bituminous coal | Other bituminous coal | Lignite / Brown Coal | BKB | LPG | Other Kerosene | Gas/Diesel Oil (w/o bio) | Natural gas | Solid biomass | Charcoal | Biogas (all) | Solar thermal | Geo-thermal | Derived heat | Electricity |  | SH -useful | 000dw |  |  |  | Gas distribution share (data source: ZD, Pipeline gas distribution)
RSD_DTA1 | Detached - Area1 | RSD_DTA1 |  | 0.65 | 0.65 |  | 0.1 |  |  | 0.037669 | 0.3 |  |  |  |  | 0.049 | 0.10145 |  | 81.4646 | 537.64 |  | 10.14% | 38.67% | 3.767%
RSD_APA1 | Apartment - Area1 | RSD_APA1 |  |  |  |  | 0.23 |  | 0.3 | 0.010551 | [5 empty] | 0.41 | 0.24966 |  | 21.7671 | 1323.115 |  | 24.97% | 61.33% | 1.055%
RSD_DTA2 | Detached - Area2 | RSD_DTA2 |  | 0.2 | 0.2 |  | 0.125 |  |  | 0.43664 | 0.5 |  |  |  |  | 0.046 | 0.14085 |  | 70.1102 | 746.469 |  | 14.09% |  | 43.66%
RSD_APA2 | Apartment - Area2 | RSD_APA2 |  |  |  |  | 0.3 |  | 0.4 | 0.039789 | [5 empty] | 0.45 | 0.28215 |  | 23.4508 | 1495.275 |  | 28.21% |  | 3.979%
RSD_DTA3 | Detached - Area3 | RSD_DTA3 |  |  |  |  | 0.021 |  |  | 0.14295 | [5 empty] | 0.001 | 0.032277 |  | 71.2996 | 171.055 |  | 3.228% |  | 15.88%
RSD_APA3 | Apartment - Area3 | RSD_APA3 |  |  |  |  | 0.06 |  | 0.2 | 0.02699 | [5 empty] | 0.003 | 0.033862 |  | 15.2763 | 179.456 |  | 3.386% |  | 1.111%
RSD_DTA4 | Detached - Area4 | RSD_DTA4 |  | 0.15 | 0.15 |  | 0.08 |  |  | 0.28679 | 0.2 |  |  |  |  | 0.008 | 0.11214 |  | 54.3643 | 594.282 |  | 11.21% |  | 28.68%
RSD_APA4 | Apartment - Area4 | RSD_APA4 |  |  |  |  | 0.084 |  | 0.1 | 0.01863 | [5 empty] | 0.033 | 0.047606 |  | 15.5109 | 252.292 |  | 4.761% |  | 1.863%
| Check |  |  | 1 | 1 |  | 1 |  | 1 | 1 | 1 |  |  |  |  | 1 | 1
Breakdown by End Use,
| Type of Dwelling | End Use | Sub-bituminous coal | Other bituminous coal | Lignite / Brown Coal | BKB | LPG | Other Kerosene | Gas/Diesel Oil (w/o bio) | Natural gas | Solid biomass | Charcoal | Biogas (all) | Solar thermal | Geo-thermal | Derived heat | Electricity
RSD_DTA1_SH | Detached - Area1 | Space Heating | 0.93 | 0.93 | 1 | 1 |  | 1 | 1 | 0.9 | 1 | 1 | 1 | 1 | 1 | 0.9 | 0.02
RSD_DTA1_SC |  | Space Cooling | [14 empty] | 0.003
RSD_DTA1_WH |  | Water Heating | 0.07 | 0.07 | 0 |  | 0.4 |  |  | 0.1 | [5 empty] | 0.1 | 0.1
RSD_DTA1_CK |  | Cooking |  |  |  |  | 0.6 | [9 empty] | 0.15
RSD_DTA1_LI |  | Lighting | [14 empty] | 0.27
RSD_DTA1_RF |  | Refrigerating | [14 empty] | 0.17
RSD_DTA1_CW |  | Cloth Washing | [14 empty] | 0.075
RSD_DTA1_DW |  | Dish Washing | [14 empty] | 0.001
RSD_DTA1_AP |  | Other Appliances | [14 empty] | 0.211
| Check |  | 1 | 1 | 1 | 1 | 1 | 1 | 1 | 1 | 1 | 1 | 1 | 1 | 1 | 1 | 1
RSD_APA1_SH | Apartment - Area1 | Space Heating | 0.9 | 0.9 | 1 | 1 | 0 | 1 | 1 | 0.8 | 1 | 1 | 1 | 1 | 1 | 0.75 | 0.1
RSD_APA1_SC |  | Space Cooling | [14 empty] | 0.003
RSD_APA1_WH |  | Water Heating | 0.1 | 0.1 |  |  | 0.35 |  |  | 0.2 | [5 empty] | 0.25 | 0.01
RSD_APA1_CK |  | Cooking |  |  |  |  | 0.65 |  |  | 0 | [6 empty] | 0.15
RSD_APA1_LI |  | Lighting | [14 empty] | 0.27
RSD_APA1_RF |  | Refrigerating | [14 empty] | 0.17
RSD_APA1_CW |  | Cloth Washing | [14 empty] | 0.075
RSD_APA1_DW |  | Dish Washing | [14 empty] | 0.001
RSD_APA1_AP |  | Other Appliances | [14 empty] | 0.221
| Check |  | 1 | 1 | 1 | 1 | 1 | 1 | 1 | 1 | 1 | 1 | 1 | 1 | 1 | 1 | 1
RSD_DTA2_SH | Detached - Area2 | Space Heating | 0.93 | 0.93 | 1 | 1 |  | 1 | 1 | 0.9 | 1 | 1 | 1 | 1 | 1 | 0.9
RSD_DTA2_SC |  | Space Cooling | [14 empty] | 0.025
RSD_DTA2_WH |  | Water Heating | 0.07 | 0.07 | 0 |  | 0.3 |  |  | 0.1 | [5 empty] | 0.1 | 0.14
RSD_DTA2_CK |  | Cooking |  |  |  |  | 0.7 | [9 empty] | 0.13
RSD_DTA2_LI |  | Lighting | [14 empty] | 0.27
RSD_DTA2_RF |  | Refrigerating | [14 empty] | 0.17
RSD_DTA2_CW |  | Cloth Washing | [14 empty] | 0.07
RSD_DTA2_DW |  | Dish Washing | [14 empty] | 0.004
RSD_DTA2_AP |  | Other Appliances | [14 empty] | 0.191
| Check |  | 1 | 1 | 1 | 1 | 1 | 1 | 1 | 1 | 1 | 1 | 1 | 1 | 1 | 1 | 1
RSD_APA2_SH | Apartment - Area2 | Space Heating | 0.85 | 0.85 | 1 | 1 | 0 | 1 | 1 | 0.8 | 1 | 1 | 1 | 1 | 1 | 0.78 | 0.097
RSD_APA2_SC |  | Space Cooling | [14 empty] | 0.032
RSD_APA2_WH |  | Water Heating | 0.15 | 0.15 |  |  | 0.45 |  |  | 0.2 | [5 empty] | 0.22 | 0.01
RSD_APA2_CK |  | Cooking |  |  |  |  | 0.55 |  |  | 0 | [6 empty] | 0.15
RSD_APA2_LI |  | Lighting | [14 empty] | 0.27
RSD_APA2_RF |  | Refrigerating | [14 empty] | 0.17
RSD_APA2_CW |  | Cloth Washing | [14 empty] | 0.07
RSD_APA2_DW |  | Dish Washing | [14 empty] | 0.004
RSD_APA2_AP |  | Other Appliances | [14 empty] | 0.197
| Check |  | 1 | 1 | 1 | 1 | 1 | 1 | 1 | 1 | 1 | 1 | 1 | 1 | 1 | 1 | 1
RSD_DTA3_SH | Detached - Area3 | Space Heating | 1 | 1 | 1 | 1 | 0 | 1 | 1 | 0.9 | 1 | 1 | 1 | 1 | 1 | 0.9
RSD_DTA3_SC |  | Space Cooling | [14 empty] | 0.08
RSD_DTA3_WH |  | Water Heating |  |  |  |  | 0 |  |  | 0.1 | [5 empty] | 0.1 | 0.1
RSD_DTA3_CK |  | Cooking |  |  |  |  | 1 |  |  | 0 | [6 empty] | 0.11
RSD_DTA3_LI |  | Lighting | [14 empty] | 0.27
RSD_DTA3_RF |  | Refrigerating | [14 empty] | 0.17
RSD_DTA3_CW |  | Cloth Washing | [14 empty] | 0.07
RSD_DTA3_DW |  | Dish Washing | [14 empty] | 0.007
RSD_DTA3_AP |  | Other Appliances | [14 empty] | 0.193
| Check |  | 1 | 1 | 1 | 1 | 1 | 1 | 1 | 1 | 1 | 1 | 1 | 1 | 1 | 1 | 1
RSD_APA3_SH | Apartment - Area3 | Space Heating | 0.9 | 0.9 | 1 | 1 |  | 1 | 1 | 0.8 | 1 | 1 | 1 | 1 | 1 | 0.8
RSD_APA3_SC |  | Space Cooling | [14 empty] | 0.065
RSD_APA3_WH |  | Water Heating | 0.1 | 0.1 |  |  | 0.65 |  |  | 0.2 | [5 empty] | 0.2 | 0.1
RSD_APA3_CK |  | Cooking |  |  |  |  | 0.35 | [9 empty] | 0.15
RSD_APA3_LI |  | Lighting | [14 empty] | 0.27
RSD_APA3_RF |  | Refrigerating | [14 empty] | 0.17
RSD_APA3_CW |  | Cloth Washing | [14 empty] | 0.07
RSD_APA3_DW |  | Dish Washing | [14 empty] | 0.007
RSD_APA3_AP |  | Other Appliances | [14 empty] | 0.168
| Check |  | 1 | 1 | 1 | 1 | 1 | 1 | 1 | 1 | 1 | 1 | 1 | 1 | 1 | 1 | 1
RSD_DTA4_SH | Detached - Area4 | Space Heating | 0.88 | 0.88 | 1 | 1 | 0 | 1 | 1 | 0.87 | 1 | 1 | 1 | 1 | 1 | 0.87
RSD_DTA4_SC |  | Space Cooling | [14 empty] | 0.05
RSD_DTA4_WH |  | Water Heating | 0.12 | 0.12 |  |  | 0.15 |  |  | 0.13 | [5 empty] | 0.13 | 0.1
RSD_DTA4_CK |  | Cooking |  |  |  |  | 0.85 |  |  | 0 | [6 empty] | 0.155
RSD_DTA4_LI |  | Lighting | [14 empty] | 0.27
RSD_DTA4_RF |  | Refrigerating | [14 empty] | 0.17
RSD_DTA4_CW |  | Cloth Washing | [14 empty] | 0.07
RSD_DTA4_DW |  | Dish Washing | [14 empty] | 0.003
RSD_DTA4_AP |  | Other Appliances | [14 empty] | 0.182
| Check |  | 1 | 1 | 1 | 1 | 1 | 1 | 1 | 1 | 1 | 1 | 1 | 1 | 1 | 1 | 1
RSD_APA4_SH | Apartment - Area4 | Space Heating | 1 | 1 | 1 | 1 |  | 1 | 1 | 0.85 | 1 | 1 | 1 | 1 | 1 | 0.77
RSD_APA4_SC |  | Space Cooling | [14 empty] | 0.05
RSD_APA4_WH |  | Water Heating |  |  |  |  | 0.65 |  |  | 0.15 | [5 empty] | 0.23 | 0.08
RSD_APA4_CK |  | Cooking |  |  |  |  | 0.35 |  |  | 0 | [6 empty] | 0.15
RSD_APA4_LI |  | Lighting | [14 empty] | 0.27
RSD_APA4_RF |  | Refrigerating | [14 empty] | 0.17
RSD_APA4_CW |  | Cloth Washing | [14 empty] | 0.07
RSD_APA4_DW |  | Dish Washing | [14 empty] | 0.003
RSD_APA4_AP |  | Other Appliances | [14 empty] | 0.207
| Check |  | 1 | 1 | 1 | 1 | 1 | 1 | 1 | 1 | 1 | 1 | 1 | 1 | 1 | 1 | 1
Final Energy by Region, Type of Dwelling and End Use (PJ)
| Dwelling Type / End Use |  | 4 | 5 | 6 | 7 | 8 | 9 | 10 | 11 | 12 | 13 | 14 | 15 | 16 | 17 | 18
|  | 0 | RSDCOASUB | RSDCOABIC | RSDCOABCO | RSDCOABKB | RSDOILLPG | RSDOILKER | RSDOILDSL | RSDGASNAT | RSDBIOLOG | RSDBIOCHR | RSDBIOBGS | RSDRESSOL | RSDRESGEO | RSDLTH | RSDELC | Total
RSD_DTA1_ | Detached - Area1
SH | Detached - A1 Space Heating | RSD_DTA1_SH | 0 | 68.3349 | 4.0821 | 0 | 0 | 0 | 0 | 4.2583 | 0.69082 | 0 | 0 | 0 | 0 | 4.4313 | 0.089197 | 81.8866 |  | 0.15231 | 152.3075
SC | Detached - A1 Space Cooling | RSD_DTA1_SC | 0 | 0 | 0 | 0 | 0 | 0 | 0 | 0 | 0 | 0 | 0 | 0 | 0 | 0 | 0.01338 | 0.01338
WH | Detached - A1 Water Heating | RSD_DTA1_WH | 0 | 5.1435 | 0 | 0 | 1.1723 | 0 | 0 | 0.47314 | 0 | 0 | 0 | 0 | 0 | 0.49237 | 0.44599 | 7.7273 |  | 0.014373
CK | Detached - A1 Cooking | RSD_DTA1_CK | 0 | 0 | 0 | 0 | 1.7585 | 0 | 0 | 0 | 0 | 0 | 0 | 0 | 0 | 0 | 0.66898 | 2.4274 |  | 0.004515
LI | Detached - A1 Lighting | RSD_DTA1_LI | 0 | 0 | 0 | 0 | 0 | 0 | 0 | 0 | 0 | 0 | 0 | 0 | 0 | 0 | 1.2042 | 1.2042
RF | Detached - A1 Refrigerating | RSD_DTA1_RF | 0 | 0 | 0 | 0 | 0 | 0 | 0 | 0 | 0 | 0 | 0 | 0 | 0 | 0 | 0.75818 | 0.75818
CW | Detached - A1 Cloth Washing | RSD_DTA1_CW | 0 | 0 | 0 | 0 | 0 | 0 | 0 | 0 | 0 | 0 | 0 | 0 | 0 | 0 | 0.33449 | 0.33449
DW | Detached - A1 Dish Washing | RSD_DTA1_DW | 0 | 0 | 0 | 0 | 0 | 0 | 0 | 0 | 0 | 0 | 0 | 0 | 0 | 0 | 0.0044599 | 0.0044599
AP | Detached - A1 Other Appliances | RSD_DTA1_AP | 0 | 0 | 0 | 0 | 0 | 0 | 0 | 0 | 0 | 0 | 0 | 0 | 0 | 0 | 0.94103 | 0.94103
RSD_APA1_ | Apartment - Area1
SH | Apartment - A1 Space Heating | RSD_APA1_SH | 0 | 0 | 0 | 0 | 0 | 0 | 1.256 | 1.0602 | 0 | 0 | 0 | 0 | 0 | 30.8986 | 1.0976 | 34.3123 |  | 0.025933 | 25.933
SC | Apartment - A1 Space Cooling | RSD_APA1_SC | 0 | 0 | 0 | 0 | 0 | 0 | 0 | 0 | 0 | 0 | 0 | 0 | 0 | 0 | 0.032927 | 0.032927
WH | Apartment - A1 Water Heating | RSD_APA1_WH | 0 | 0 | 0 | 0 | 2.3593 | 0 | 0 | 0.26504 | 0 | 0 | 0 | 0 | 0 | 10.2995 | 0.10976 | 13.0336 |  | 0.0098507
CK | Apartment - A1 Cooking | RSD_APA1_CK | 0 | 0 | 0 | 0 | 4.3815 | 0 | 0 | 0 | 0 | 0 | 0 | 0 | 0 | 0 | 1.6463 | 6.0278 |  | 0.0045558
LI | Apartment - A1 Lighting | RSD_APA1_LI | 0 | 0 | 0 | 0 | 0 | 0 | 0 | 0 | 0 | 0 | 0 | 0 | 0 | 0 | 2.9634 | 2.9634
RF | Apartment - A1 Refrigerating | RSD_APA1_RF | 0 | 0 | 0 | 0 | 0 | 0 | 0 | 0 | 0 | 0 | 0 | 0 | 0 | 0 | 1.8658 | 1.8658
CW | Apartment - A1 Cloth Washing | RSD_APA1_CW | 0 | 0 | 0 | 0 | 0 | 0 | 0 | 0 | 0 | 0 | 0 | 0 | 0 | 0 | 0.82317 | 0.82317
DW | Apartment - A1 Dish Washing | RSD_APA1_DW | 0 | 0 | 0 | 0 | 0 | 0 | 0 | 0 | 0 | 0 | 0 | 0 | 0 | 0 | 0.010976 | 0.010976
AP | Apartment - A1 Other Appliances | RSD_APA1_AP | 0 | 0 | 0 | 0 | 0 | 0 | 0 | 0 | 0 | 0 | 0 | 0 | 0 | 0 | 2.4256 | 2.4256
RSD_DTA2_ | Detached - Area2
SH | Detached - A2 Space Heating | RSD_DTA2_SH | 0 | 21.0261 | 1.256 | 0 | 0 | 0 | 0 | 49.3594 | 1.1514 | 0 | 0 | 0 | 0 | 4.16 | 0 | 76.9529 |  | 0.10309 | 103.0892
SC | Detached - A2 Space Cooling | RSD_DTA2_SC | 0 | 0 | 0 | 0 | 0 | 0 | 0 | 0 | 0 | 0 | 0 | 0 | 0 | 0 | 0.1548 | 0.1548
WH | Detached - A2 Water Heating | RSD_DTA2_WH | 0 | 1.5826 | 0 | 0 | 1.099 | 0 | 0 | 5.4844 | 0 | 0 | 0 | 0 | 0 | 0.46222 | 0.8669 | 9.4951 |  | 0.01272
CK | Detached - A2 Cooking | RSD_DTA2_CK | 0 | 0 | 0 | 0 | 2.5644 | 0 | 0 | 0 | 0 | 0 | 0 | 0 | 0 | 0 | 0.80498 | 3.3694 |  | 0.0045138
LI | Detached - A2 Lighting | RSD_DTA2_LI | 0 | 0 | 0 | 0 | 0 | 0 | 0 | 0 | 0 | 0 | 0 | 0 | 0 | 0 | 1.6719 | 1.6719
RF | Detached - A2 Refrigerating | RSD_DTA2_RF | 0 | 0 | 0 | 0 | 0 | 0 | 0 | 0 | 0 | 0 | 0 | 0 | 0 | 0 | 1.0527 | 1.0527
CW | Detached - A2 Cloth Washing | RSD_DTA2_CW | 0 | 0 | 0 | 0 | 0 | 0 | 0 | 0 | 0 | 0 | 0 | 0 | 0 | 0 | 0.43345 | 0.43345
DW | Detached - A2 Dish Washing | RSD_DTA2_DW | 0 | 0 | 0 | 0 | 0 | 0 | 0 | 0 | 0 | 0 | 0 | 0 | 0 | 0 | 0.024769 | 0.024769
AP | Detached - A2 Other Appliances | RSD_DTA2_AP | 0 | 0 | 0 | 0 | 0 | 0 | 0 | 0 | 0 | 0 | 0 | 0 | 0 | 0 | 1.1827 | 1.1827
RSD_APA2_ | Apartment - Area2
SH | Apartment - A2 Space Heating | RSD_APA2_SH | 0 | 0 | 0 | 0 | 0 | 0 | 1.6747 | 3.9981 | 0 | 0 | 0 | 0 | 0 | 35.2696 | 1.2032 | 42.1456 |  | 0.028186 | 28.1858
SC | Apartment - A2 Space Cooling | RSD_APA2_SC | 0 | 0 | 0 | 0 | 0 | 0 | 0 | 0 | 0 | 0 | 0 | 0 | 0 | 0 | 0.39692 | 0.39692
WH | Apartment - A2 Water Heating | RSD_APA2_WH | 0 | 0 | 0 | 0 | 3.9565 | 0 | 0 | 0.99953 | 0 | 0 | 0 | 0 | 0 | 9.9478 | 0.12404 | 15.0279 |  | 0.01005
CK | Apartment - A2 Cooking | RSD_APA2_CK | 0 | 0 | 0 | 0 | 4.8358 | 0 | 0 | 0 | 0 | 0 | 0 | 0 | 0 | 0 | 1.8606 | 6.6963 |  | 0.0044783
LI | Apartment - A2 Lighting | RSD_APA2_LI | 0 | 0 | 0 | 0 | 0 | 0 | 0 | 0 | 0 | 0 | 0 | 0 | 0 | 0 | 3.349 | 3.349
RF | Apartment - A2 Refrigerating | RSD_APA2_RF | 0 | 0 | 0 | 0 | 0 | 0 | 0 | 0 | 0 | 0 | 0 | 0 | 0 | 0 | 2.1086 | 2.1086
CW | Apartment - A2 Cloth Washing | RSD_APA2_CW | 0 | 0 | 0 | 0 | 0 | 0 | 0 | 0 | 0 | 0 | 0 | 0 | 0 | 0 | 0.86826 | 0.86826
DW | Apartment - A2 Dish Washing | RSD_APA2_DW | 0 | 0 | 0 | 0 | 0 | 0 | 0 | 0 | 0 | 0 | 0 | 0 | 0 | 0 | 0.049615 | 0.049615
AP | Apartment - A2 Other Appliances | RSD_APA2_AP | 0 | 0 | 0 | 0 | 0 | 0 | 0 | 0 | 0 | 0 | 0 | 0 | 0 | 0 | 2.4435 | 2.4435
RSD_DTA3_ | Detached - Area3
SH | Detached - A3 Space Heating | RSD_DTA3_SH | 0 | 0 | 0 | 0 | 0 | 0 | 0 | 16.159 | 0 | 0 | 0 | 0 | 0 | 0.090435 | 0 | 16.2495 |  | 0.094996 | 94.9956
SC | Detached - A3 Space Cooling | RSD_DTA3_SC | 0 | 0 | 0 | 0 | 0 | 0 | 0 | 0 | 0 | 0 | 0 | 0 | 0 | 0 | 0.11352 | 0.11352
WH | Detached - A3 Water Heating | RSD_DTA3_WH | 0 | 0 | 0 | 0 | 0 | 0 | 0 | 1.7954 | 0 | 0 | 0 | 0 | 0 | 0.010048 | 0.14189 | 1.9474 |  | 0.011385
CK | Detached - A3 Cooking | RSD_DTA3_CK | 0 | 0 | 0 | 0 | 0.61546 | 0 | 0 | 0 | 0 | 0 | 0 | 0 | 0 | 0 | 0.15608 | 0.77154 |  | 0.0045105
LI | Detached - A3 Cooking | RSD_DTA3_LI | 0 | 0 | 0 | 0 | 0 | 0 | 0 | 0 | 0 | 0 | 0 | 0 | 0 | 0 | 0.38312 | 0.38312
RF | Detached - A3 Refrigerating | RSD_DTA3_RF | 0 | 0 | 0 | 0 | 0 | 0 | 0 | 0 | 0 | 0 | 0 | 0 | 0 | 0 | 0.24122 | 0.24122
CW | Detached - A3 Cloth Washing | RSD_DTA3_CW | 0 | 0 | 0 | 0 | 0 | 0 | 0 | 0 | 0 | 0 | 0 | 0 | 0 | 0 | 0.099326 | 0.099326
DW | Detached - A3 Dish Washing | RSD_DTA3_DW | 0 | 0 | 0 | 0 | 0 | 0 | 0 | 0 | 0 | 0 | 0 | 0 | 0 | 0 | 0.0099326 | 0.0099326
AP | Detached - A3 Other Appliances | RSD_DTA3_AP | 0 | 0 | 0 | 0 | 0 | 0 | 0 | 0 | 0 | 0 | 0 | 0 | 0 | 0 | 0.27386 | 0.27386
RSD_APA3_ | Apartment - Area3
SH | Apartment-A3 Space Heating | RSD_APA3_SH | 0 | 0 | 0 | 0 | 0 | 0 | 0.83736 | 2.712 | 0 | 0 | 0 | 0 | 0 | 0.24116 | 0 | 3.7905 |  | 0.021122 | 21.1224
SC | Detached - A4 Space Cooling | RSD_APA3_SC | 0 | 0 | 0 | 0 | 0 | 0 | 0 | 0 | 0 | 0 | 0 | 0 | 0 | 0 | 0.096761 | 0.096761
WH | Apartment-A3 Water Heating | RSD_APA3_WH | 0 | 0 | 0 | 0 | 1.143 | 0 | 0 | 0.67801 | 0 | 0 | 0 | 0 | 0 | 0.06029 | 0.14886 | 2.0302 |  | 0.011313
CK | Apartment-A3 Cooking | RSD_APA3_CK | 0 | 0 | 0 | 0 | 0.61546 | 0 | 0 | 0 | 0 | 0 | 0 | 0 | 0 | 0 | 0.22329 | 0.83875 |  | 0.0046739
LI | Detached - A3 Lighting | RSD_APA3_LI | 0 | 0 | 0 | 0 | 0 | 0 | 0 | 0 | 0 | 0 | 0 | 0 | 0 | 0 | 0.40193 | 0.40193
RF | Apartment-A3 Refrigerating | RSD_APA3_RF | 0 | 0 | 0 | 0 | 0 | 0 | 0 | 0 | 0 | 0 | 0 | 0 | 0 | 0 | 0.25307 | 0.25307
CW | Apartment-A3 Cloth Washing | RSD_APA3_CW | 0 | 0 | 0 | 0 | 0 | 0 | 0 | 0 | 0 | 0 | 0 | 0 | 0 | 0 | 0.1042 | 0.1042
DW | Apartment-A3 Dish Washing | RSD_APA3_DW | 0 | 0 | 0 | 0 | 0 | 0 | 0 | 0 | 0 | 0 | 0 | 0 | 0 | 0 | 0.01042 | 0.01042
AP | Apartment-A3 Other Appliances | RSD_APA3_AP | 0 | 0 | 0 | 0 | 0 | 0 | 0 | 0 | 0 | 0 | 0 | 0 | 0 | 0 | 0.25009 | 0.25009
RSD_DTA4_ | Detached - Area4
SH | Detached - A4 Space Heating | RSD_DTA4_SH | 0 | 14.9218 | 0.94203 | 0 | 0 | 0 | 0 | 31.3387 | 0.46055 | 0 | 0 | 0 | 0 | 0.69936 | 0 | 48.3623 |  | 0.081379 | 81.3795
SC | Apartment-A4 Space Cooling | RSD_DTA4_SC | 0 | 0 | 0 | 0 | 0 | 0 | 0 | 0 | 0 | 0 | 0 | 0 | 0 | 0 | 0.24649 | 0.24649
WH | Detached - A4 Water Heating | RSD_DTA4_WH | 0 | 2.0348 | 0 | 0 | 0.35169 | 0 | 0 | 4.6828 | 0 | 0 | 0 | 0 | 0 | 0.1045 | 0.49297 | 7.6667 |  | 0.012901
CK | Detached - A4 Cooking | RSD_DTA4_CK | 0 | 0 | 0 | 0 | 1.9929 | 0 | 0 | 0 | 0 | 0 | 0 | 0 | 0 | 0 | 0.76411 | 2.757 |  | 0.0046393
LI | Detached - A4 Lighting | RSD_DTA4_LI | 0 | 0 | 0 | 0 | 0 | 0 | 0 | 0 | 0 | 0 | 0 | 0 | 0 | 0 | 1.331 | 1.331
RF | Detached - A4 Refrigerating | RSD_DTA4_RF | 0 | 0 | 0 | 0 | 0 | 0 | 0 | 0 | 0 | 0 | 0 | 0 | 0 | 0 | 0.83805 | 0.83805
CW | Detached - A4 Cloth Washing | RSD_DTA4_CW | 0 | 0 | 0 | 0 | 0 | 0 | 0 | 0 | 0 | 0 | 0 | 0 | 0 | 0 | 0.34508 | 0.34508
DW | Detached - A4 Dish Washing | RSD_DTA4_DW | 0 | 0 | 0 | 0 | 0 | 0 | 0 | 0 | 0 | 0 | 0 | 0 | 0 | 0 | 0.014789 | 0.014789
AP | Detached - A4 Other Appliances | RSD_DTA4_AP | 0 | 0 | 0 | 0 | 0 | 0 | 0 | 0 | 0 | 0 | 0 | 0 | 0 | 0 | 0.89721 | 0.89721
RSD_APA4_ | Detached - Area4
SH | Apartment-A4 Space Heating | RSD_APA4_SH | 0 | 0 | 0 | 0 | 0 | 0 | 0.41868 | 1.989 | 0 | 0 | 0 | 0 | 0 | 2.5533 | 0 | 4.961 |  | 0.019664 | 19.6637
SC | Apartment-A4 Space Cooling | RSD_APA4_SC | 0 | 0 | 0 | 0 | 0 | 0 | 0 | 0 | 0 | 0 | 0 | 0 | 0 | 0 | 0.10464 | 0.10464
WH | Apartment-A4 Water Heating | RSD_APA4_WH | 0 | 0 | 0 | 0 | 1.6002 | 0 | 0 | 0.35101 | 0 | 0 | 0 | 0 | 0 | 0.76267 | 0.16743 | 2.8813 |  | 0.01142
CK | Apartment-A4 Cooking | RSD_APA4_CK | 0 | 0 | 0 | 0 | 0.86164 | 0 | 0 | 0 | 0 | 0 | 0 | 0 | 0 | 0 | 0.31392 | 1.1756 |  | 0.0046596
LI | Apartment-A4 Lighting | RSD_APA4_LI | 0 | 0 | 0 | 0 | 0 | 0 | 0 | 0 | 0 | 0 | 0 | 0 | 0 | 0 | 0.56506 | 0.56506
RF | Apartment-A4 Refrigerating | RSD_APA4_RF | 0 | 0 | 0 | 0 | 0 | 0 | 0 | 0 | 0 | 0 | 0 | 0 | 0 | 0 | 0.35578 | 0.35578
CW | Apartment-A4 Cloth Washing | RSD_APA4_CW | 0 | 0 | 0 | 0 | 0 | 0 | 0 | 0 | 0 | 0 | 0 | 0 | 0 | 0 | 0.1465 | 0.1465
DW | Apartment-A4 Dish Washing | RSD_APA4_DW | 0 | 0 | 0 | 0 | 0 | 0 | 0 | 0 | 0 | 0 | 0 | 0 | 0 | 0 | 0.0062785 | 0.0062785
AP | Apartment-A4 Other Appliances | RSD_APA4_AP | 0 | 0 | 0 | 0 | 0 | 0 | 0 | 0 | 0 | 0 | 0 | 0 | 0 | 0 | 0.43322 | 0.43322
| Total |  | 0 | 113.0436 | 6.2802 | 0 | 29.3076 | 0 | 4.1868 | 125.604 | 2.3027 | 0 | 0 | 0 | 0 | 100.4832 | 43.9614 | 425.1695
Total Residential |  | Space Heating | 0 | 104.2827 | 6.2802 | 0 | 0 | 0 | 4.1868 | 110.8747 | 2.3027 | 0 | 0 | 0 | 0 | 78.3437 | 2.3899 | 308.6608
|  | Space Cooling | 0 | 0 | 0 | 0 | 0 | 0 | 0 | 0 | 0 | 0 | 0 | 0 | 0 | 0 | 1.1594 | 1.1594
|  | Water Heating | 0 | 8.7609 | 0 | 0 | 11.682 | 0 | 0 | 14.7293 | 0 | 0 | 0 | 0 | 0 | 22.1395 | 2.4978 | 59.8095
|  | Cooking | 0 | 0 | 0 | 0 | 17.6256 | 0 | 0 | 0 | 0 | 0 | 0 | 0 | 0 | 0 | 6.4383 | 24.0638
|  | Lighting | 0 | 0 | 0 | 0 | 0 | 0 | 0 | 0 | 0 | 0 | 0 | 0 | 0 | 0 | 11.8696 | 11.8696
|  | Refrigerating | 0 | 0 | 0 | 0 | 0 | 0 | 0 | 0 | 0 | 0 | 0 | 0 | 0 | 0 | 7.4734 | 7.4734
|  | Cloth Washing | 0 | 0 | 0 | 0 | 0 | 0 | 0 | 0 | 0 | 0 | 0 | 0 | 0 | 0 | 3.1545 | 3.1545
|  | Dish Washing | 0 | 0 | 0 | 0 | 0 | 0 | 0 | 0 | 0 | 0 | 0 | 0 | 0 | 0 | 0.13124 | 0.13124
|  | Appliances | 0 | 0 | 0 | 0 | 0 | 0 | 0 | 0 | 0 | 0 | 0 | 0 | 0 | 0 | 8.8472 | 8.8472
|  |  | 0 | 113.0436 | 6.2802 | 0 | 29.3076 | 0 | 4.1868 | 125.604 | 2.3027 | 0 | 0 | 0 | 0 | 100.4832 | 43.9614 | 425.1695
|  | Check: | 0 | 0 | 0 | 0 | 0 | 0 | 0 | 0 | 0 | 0 | 0 | 0 | 0 | 0 | 0 | 0

## RSD_Stock
Residential Building Stock per Typology, and per Region
Typologies: |  |  |  | 1 |  |  | ~FI_T: STOCK | [9 empty] | * Definition of the Processes used in this worksheet
Total Number of Dwellings | [5 empty] | TechName | Comm-OUT | KZK | AF~FX | AF~FX~0 | Life
| Description | Code | Average Size | KZK |  | *Typology Name | Output | Building Stock per typology - Occupied Dwellings |  |  | Remaining Building Life | [5 empty] | Processes |  | E
|  |  | (m2/dwelling) | 000dwellings |  | *Units: |  | 000dwellings |  |  | Years | [5 empty] | ~FI_Process
1 | Detached - Area1 | DTA1 | 90 | 537.64 |  | RSD_DW_DTA1 | RSD_DTA1 | 537.64 | 1 | 3 | 75 | [5 empty] | Sets | Region | TechName | TechDesc | Tact | Tcap | Tslvl | PrimaryCG | Vintage
2 | Apartment - Area1 | APA1 | 45 | 1323.115 |  | RSD_DW_APA1 | RSD_APA1 | 1323.115 | 1 | 3 | 80 | [5 empty] | *Process Set Membership | Region Name | Technology Name | Technology Description | Activity Unit | Capacity Unit | TimeSlice level of Process Activity | Primary Commodity Group | Vintage Tracking
3 | Detached - Area2 | DTA2 | 100 | 746.469 |  | RSD_DW_DTA2 | RSD_DTA2 | 746.469 | 1 | 3 | 75 | [5 empty] | DMD |  | RSD_DW_DTA1 | Detached - Area1 | 000dwellings | 000dwellings
4 | Apartment - Area2 | APA2 | 50 | 1495.275 |  | RSD_DW_APA2 | RSD_APA2 | 1495.275 | 1 | 3 | 80 | [7 empty] | RSD_DW_APA1 | Apartment - Area1 | 000dwellings | 000dwellings
5 | Detached - Area3 | DTA3 | 100 | 171.055 |  | RSD_DW_DTA3 | RSD_DTA3 | 171.055 | 1 | 3 | 75 | [7 empty] | RSD_DW_DTA2 | Detached - Area2 | 000dwellings | 000dwellings
6 | Apartment - Area3 | APA3 | 50 | 179.456 |  | RSD_DW_APA3 | RSD_APA3 | 179.456 | 1 | 3 | 80 | [7 empty] | RSD_DW_APA2 | Apartment - Area2 | 000dwellings | 000dwellings
7 | Detached - Area4 | DTA4 | 120 | 594.282 |  | RSD_DW_DTA4 | RSD_DTA4 | 594.282 | 1 | 3 | 75 | [7 empty] | RSD_DW_DTA3 | Detached - Area3 | 000dwellings | 000dwellings
8 | Apartment - Area4 | APA4 | 60 | 252.292 |  | RSD_DW_APA4 | RSD_APA4 | 252.292 | 1 | 3 | 80 | [7 empty] | RSD_DW_APA3 | Apartment - Area3 | 000dwellings | 000dwellings
|  |  |  | 5299.584 | [14 empty] | RSD_DW_DTA4 | Detached - Area4 | 000dwellings | 000dwellings
[19 empty] | RSD_DW_APA4 | Apartment - Area4 | 000dwellings | 000dwellings
[8 empty] | ~FI_T: DEMAND | [8 empty] | PRE |  | RSD_UMSH_DTA1 | Unmet Space Heating Dummy Tech for Detached - Area1 | PJ | Pja | DAYNITE
Occupied Dwellings | [5 empty] | TechName | Comm-OUT | Year | KZK | [9 empty] | RSD_UMSH_APA1 | Unmet Space Heating Dummy Tech for Apartment - Area1 | PJ | Pja | DAYNITE
| Description | Code | % | KZK |  | *Typology Name | Output | Base year | Building Stock per typology - Occupied Dwellings | [9 empty] | RSD_UMSH_DTA2 | Unmet Space Heating Dummy Tech for Detached - Area2 | PJ | Pja | DAYNITE
|  |  | Stat. Occupany status | 000dwellings |  | *Units: |  |  | 000dwellings | [9 empty] | RSD_UMSH_APA2 | Unmet Space Heating Dummy Tech for Apartment - Area2 | PJ | Pja | DAYNITE
1 | Detached - Area1 | DTA1 | 100% | 537.64 |  |  | RSD_DTA1 | 2017 | 537.64 | [9 empty] | RSD_UMSH_DTA3 | Unmet Space Heating Dummy Tech for Detached - Area3 | PJ | Pja | DAYNITE
2 | Apartment - Area1 | APA1 | 100% | 1323.115 |  |  | RSD_APA1 | 2017 | 1323.115 | [9 empty] | RSD_UMSH_APA3 | Unmet Space Heating Dummy Tech for Apartment - Area3 | PJ | Pja | DAYNITE
3 | Detached - Area2 | DTA2 | 100% | 746.469 |  |  | RSD_DTA2 | 2017 | 746.469 | [9 empty] | RSD_UMSH_DTA4 | Unmet Space Heating Dummy Tech for Detached - Area4 | PJ | Pja | DAYNITE
4 | Apartment - Area2 | APA2 | 100% | 1495.275 |  |  | RSD_APA2 | 2017 | 1495.275 | [9 empty] | RSD_UMSH_APA4 | Unmet Space Heating Dummy Tech for Apartment - Area4 | PJ | Pja | DAYNITE
5 | Detached - Area3 | DTA3 | 100% | 171.055 |  |  | RSD_DTA3 | 2017 | 171.055
6 | Apartment - Area3 | APA3 | 100% | 179.456 |  |  | RSD_APA3 | 2017 | 179.456
7 | Detached - Area4 | DTA4 | 100% | 594.282 |  |  | RSD_DTA4 | 2017 | 594.282
8 | Apartment - Area4 | APA4 | 100% | 252.292 |  |  | RSD_APA4 | 2017 | 252.292
369868.085
Number of dwellings (2019)
[8 empty] | Multiapartment |  |  | Detached |  |  | Total
[7 empty] | Oblast | City | Village | Total | City | Village | Total
[5 empty] | 1 | 1 | Akmolinskaya oblast | 42466.8574 | 130318.1426 | 172785 | 34724 | 64682 | 99406 | 272191
[5 empty] | 2 | 2 | Aktyubinskaya oblast | 73775.2835 | 79668.7165 | 153444 | 44761 | 40642 | 85403 | 238847
[5 empty] | 2 | 3 | Almatinskaya oblast | 53116.4407 | 121090.5593 | 174207 | 56973 | 253338 | 310311 | 484518
[5 empty] | 2 | 4 | Atyrauskaya oblast | 40136.99 | 54009.01 | 94146 | 28643 | 39539 | 68182 | 162328
[5 empty] | 2 | 5 | West-Kazakhstanskaya oblast | 22424.3616 | 96371.6384 | 118796 | 31598 | 49603 | 81201 | 199997
[5 empty] | 4 | 6 | Zhambylskaya oblast | 35045.3739 | 69203.6261 | 104249 | 47748 | 101830 | 149578 | 253827
[5 empty] | 2 | 7 | Karagandinskaya oblast | 221115.7786 | 208965.2214 | 430081 | 42614 | 27118 | 69732 | 499813
[5 empty] | 1 | 8 | Kostanaiskaya oblast | 45097.9037 | 176007.0963 | 221105 | 24027 | 59851 | 83878 | 304983
[5 empty] | 3 | 9 | Kyzylordinskaya oblast | 25486.1396 | 47792.8604 | 73279 | 38916 | 69193 | 108109 | 181388
[5 empty] | 3 | 10 | Mangystauskaya oblast | 34906.0795 | 71270.9205 | 106177 | 5179 | 57767 | 62946 | 169123
[5 empty] | 1 | 11 | Pavlodarskaya oblast | 61719.1216 | 159116.8784 | 220836 | 20907 | 33714 | 54621 | 275457
[5 empty] | 1 | 12 | North-Kazakhstanskaya oblast | 22913.7868 | 89299.2132 | 112213 | 23741 | 74863 | 98604 | 210817
[5 empty] | 4 | 13 | Turkistanskaya oblast | 29850.1141 | 17967.8859 | 47818 | 66755 | 251668 | 318423 | 366241
[5 empty] | 1 | 14 | East-Kazakhstanskaya oblast | 136441.873 | 170123.127 | 306565 | 70536 | 107962 | 178498 | 485063
[5 empty] | 1 | 15 | Nur-Sultan city | 289611 | 0 | 289611 | 22633 | 0 | 22633 | 312244
[5 empty] | 2 | 16 | Almaty city | 524601 | 0 | 524601 | 131640 | 0 | 131640 | 656241
[5 empty] | 4 | 17 | Shymkent city | 100225 | 0 | 100225 | 126281 | 0 | 126281 | 226506
[6 empty] | 18 | Kazakhstan | 1758933.1039 | 1491204.8961 | 3250138 | 817676 | 1231770 | 2049446 | 5299584
Water and heating systems access % (equipment penetration) (2019)
Key | Key | [6 empty] | Multiapartment | [8 empty] | Detached
DH | disctrict heating | [5 empty] | Oblast | Water | Sewage | DH | LH | Shower | DHW | LHW | Gas | ES | Water | Sewage | DH | LH | Shower | DHW | LHW | Gas | ES
LH | local heating system |  |  |  | 1 | 1 | Akmolinskaya oblast | 98.4 | 77.8 | 56.5 | 43.6 | 53.4 | 17.3 | 27.8 | 98.7 | 0.7 | 98.1 | 38.4 | 2.4 | 97.6 | 6.3 | 0.2 | 4.5 | 99.6 | 0
DHW | district hot water system |  |  |  | 2 | 2 | Aktyubinskaya oblast | 99.8 | 92.1 | 70.8 | 32.4 | 71.5 | 77.1 | 3.8 | 99.7 | 0.2 | 99.3 | 66.4 | 3.5 | 96.8 | 13.3 | 8.1 | 14.3 | 99.3 | 0
LHW | local hot water system |  |  |  | 2 | 3 | Almatinskaya oblast | 100 | 65.2 | 33.3 | 66.8 | 41.9 | 31.7 | 22.1 | 99.4 | 0.2 | 100 | 41.7 | 1 | 99 | 5.7 | 0.6 | 16.7 | 99.4 | 0
ES | electric stove |  |  |  | 2 | 4 | Atyrauskaya oblast | 98.9 | 92.1 | 72.6 | 27.4 | 67.7 | 69.9 | 9.6 | 98.8 | 0.8 | 98.4 | 83.9 | 16.2 | 83.8 | 27 | 9 | 39.1 | 99.5 | 0
[5 empty] | 2 | 5 | West-Kazakhstanskaya oblast | 99.8 | 75.1 | 67.3 | 33.8 | 60 | 65.9 | 4.8 | 99.3 | 0.1 | 99.5 | 45.8 | 0.5 | 99.6 | 17.3 | 0.3 | 32.8 | 99.3 | 0
[5 empty] | 4 | 6 | Zhambylskaya oblast | 100 | 98.8 | 66.2 | 34.3 | 65.9 | 66 | 2.5 | 99.6 | 0 | 99.7 | 97.9 | 0.5 | 99.5 | 4 | 0.6 | 3 | 99.8 | 0
[5 empty] | 2 | 7 | Karagandinskaya oblast | 99.5 | 91.5 | 77.1 | 22.9 | 84.6 | 62.7 | 6.3 | 66.3 | 32.8 | 96.6 | 62.2 | 14 | 86 | 32.8 | 10.7 | 17.1 | 80.9 | 13
[5 empty] | 1 | 8 | Kostanaiskaya oblast | 97.3 | 78.9 | 66.9 | 33.2 | 68.9 | 64.9 | 3.9 | 97.9 | 1.9 | 91.3 | 40.9 | 8.4 | 91.7 | 12.8 | 7.2 | 15.1 | 99.5 | 0
[5 empty] | 3 | 9 | Kyzylordinskaya oblast | 99.8 | 76.2 | 67.2 | 33.1 | 66.8 | 18.1 | 42.9 | 99.9 | 0 | 98.7 | 24.9 | 0.6 | 99.4 | 3.2 | 0.1 | 10.1 | 99.9 | 0
[5 empty] | 3 | 10 | Mangystauskaya oblast | 94.2 | 98.9 | 83.7 | 24.9 | 80.3 | 81.2 | 10.8 | 99.5 | 0.4 | 69.2 | 96.8 | 7.9 | 93.7 | 7.4 | 7.1 | 43.8 | 99.8 | 0
[5 empty] | 1 | 11 | Pavlodarskaya oblast | 99.7 | 83.9 | 80.9 | 19.1 | 80.3 | 80.1 | 1.5 | 24.2 | 76 | 98.6 | 35.9 | 20.4 | 79.7 | 11.7 | 12.9 | 7.2 | 88 | 11.8
[5 empty] | 1 | 12 | North-Kazakhstanskaya oblast | 100 | 70.9 | 65 | 35 | 66.1 | 62.6 | 5 | 98.1 | 1.9 | 100 | 13.4 | 2.9 | 97.1 | 5.6 | 2.8 | 4.3 | 100 | 0
[5 empty] | 4 | 13 | Turkistanskaya oblast | 99.3 | 55.2 | 34.4 | 66.9 | 31.3 | 3.2 | 15.9 | 99.1 | 0.2 | 95.1 | 18.2 | 0.9 | 99.1 | 1.4 | 0.2 | 0.9 | 99 | 0
[5 empty] | 1 | 14 | East-Kazakhstanskaya oblast | 100 | 82.3 | 77.2 | 27.6 | 66.3 | 68.2 | 6.5 | 55.9 | 34.7 | 100 | 33.8 | 5 | 95.5 | 3.2 | 2.2 | 6 | 77.8 | 6.3
[5 empty] | 1 | 15 | Nur-Sultan city | 100 | 100 | 98.1 | 1.9 | 97.4 | 96.9 | 0.8 | 19.1 | 80.9 | 100 | 99.8 | 11.3 | 88.8 | 62 | 7.4 | 56.9 | 78.7 | 21.3
[5 empty] | 2 | 16 | Almaty city | 100 | 98.7 | 97.5 | 2.8 | 94.5 | 96.8 | 2.3 | 97.5 | 2.1 | 100 | 95.1 | 21.3 | 79.1 | 8.6 | 15.5 | 78.1 | 99.7 | 0
[5 empty] | 4 | 17 | Shymkent city | 100 | 99.1 | 80.5 | 22.3 | 30.5 | 17.5 | 10.9 | 99.9 | 0 | 100 | 68.9 | 6.1 | 96.5 | 17.4 | 0.9 | 6.5 | 99.9 | 0
[6 empty] | 18 | Kazakhstan | 99.4 | 88 | 76.8 | 24.3 | 74.6 | 68.1 | 7.6 | 77.8 | 21.1 | 97.1 | 52.7 | 5.8 | 94.5 | 10 | 3.9 | 18.9 | 96.9 | 1.6
Note on D7: Rocco De Miglio: Assuming 2 storeys (as doone for the calculator of U-values)
Note on X7: Allowed TsLvl ANNUAL (Annual level) SEASON (Seasonal level) WEEKLY (Weekly level) DAYNITE (day and night level)
Note on Y7: Amit Kanudia: Needed only when one wants to override the VEDA default assignment
Note on Z7: Allowed Vintage NO (if empty by default mean NO) YES
Note on R8: Sets declarations are inherited. Allowed Process Sets ELE (Thermal Electric Power Plant) CHP (Combined Heat and Power) STGTSS (Pump Storage) STGIPS (Pump Storage IP) PRE (Genric Process/Technology) DMD (Demand Device) IMP (Import) EXP (Export) MIN (Mining Process) RNW (Renewable Technology) HPL (Heating Plant)
Note on D9: Rocco De Miglio: Assuming 2 storeys (as doone for the calculator of U-values)
Note on D11: Rocco De Miglio: Assuming 2 storeys (as doone for the calculator of U-values)
Note on D13: Rocco De Miglio: Assuming 2 storeys (as doone for the calculator of U-values)

## RSD_Demands
Energy Service Demands per dwelling for each residential Building type
Indicators
|  |  |  | ~FI_T: INPUT |  |  | Space heating Demand Calculations |  |  | Heating Demand |  |  |  |  | Final Energy consumption
|  | TechName | Comm-IN | Year | KZK
|  | *Typology Name | Energy Service Demand |  |  |  | Typology | Calculated Space heating demand according to the energy balance | Theoretical heating Demand assuming that all occupied dwellings are heating their total area to 20oC, 24h per day. Perfect Thermal Comfort Conditions. |  | Calculated Space heating demand according to the energy balance |  | Theoretical heating Demand assuming that all occupied dwellings are heating their total area to 20oC, 24h per day. Perfect Thermal Comfort Conditions. |  | Calculated from the Energy Balance
|  | *Units: |  |  | PJ per 000dwellings |  |  | PJ per 000dwellings | PJ per 000dwellings | Average Size (m2 per dwelling) | Average Useful Energy Demand per total area (TJ/m2) | Average Useful Energy Demand per total area (kWh/m2) | Average Useful Energy Demand per total area (TJ/m2) | Average Useful Energy Demand per total area (kWh/m2) | Average Final Energy consumption per total area (kWh/m2)
Space Heating Demand per Dwelling |  | RSD_DW_DTA1 | RSD_DTA1_SH |  | 0.089611 |  | RSD_DW_DTA1 | 0.081465 | 0.089611 | 90 | 0.00090516 | 251.4338 | 0.00099568 | 276.5772 | 470.0848
Theoretical |  | RSD_DW_APA1 | RSD_APA1_SH |  | 0.023944 |  | RSD_DW_APA1 | 0.021767 | 0.023944 | 45 | 0.00048371 | 134.3646 | 0.00053208 | 147.8011 | 160.0802
|  | RSD_DW_DTA2 | RSD_DTA2_SH |  | 0.077121 |  | RSD_DW_DTA2 | 0.07011 | 0.077121 | 100 | 0.0007011 | 194.7506 | 0.00077121 | 214.2256 | 286.3589
|  | RSD_DW_APA2 | RSD_APA2_SH |  | 0.024623 |  | RSD_DW_APA2 | 0.023451 | 0.024623 | 50 | 0.00046902 | 130.2823 | 0.00049247 | 136.7964 | 156.588
|  | RSD_DW_DTA3 | RSD_DTA3_SH |  | 0.072013 |  | RSD_DW_DTA3 | 0.0713 | 0.072013 | 100 | 0.000713 | 198.0544 | 0.00072013 | 200.035 | 527.7535
|  | RSD_DW_APA3 | RSD_APA3_SH |  | 0.016804 |  | RSD_DW_APA3 | 0.015276 | 0.016804 | 50 | 0.00030553 | 84.8682 | 0.00033608 | 93.355 | 117.3467
|  | RSD_DW_DTA4 | RSD_DTA4_SH |  | 0.059801 |  | RSD_DW_DTA4 | 0.054364 | 0.059801 | 120 | 0.00045304 | 125.8432 | 0.00049834 | 138.4276 | 188.3784
|  | RSD_DW_APA4 | RSD_APA4_SH |  | 0.015666 |  | RSD_DW_APA4 | 0.015511 | 0.015666 | 60 | 0.00025851 | 71.8096 | 0.0002611 | 72.5277 | 91.0355
Water Heating Demand per Dwelling |  | RSD_DW_DTA1 | RSD_DTA1_WH |  | 0.0084965 | [6 empty] | 150.0411 |  | 162.3243
|  | RSD_DW_APA1 | RSD_APA1_WH |  | 0.0084689 | [8 empty] | RDM: based on building calculator (U-values)
|  | RSD_DW_DTA2 | RSD_DTA2_WH |  | 0.0088361 |  | Unmet demand covered by a Dummy process
|  | RSD_DW_APA2 | RSD_APA2_WH |  | 0.0083824 |  |  | ~FI_T: BNDACT
|  | RSD_DW_DTA3 | RSD_DTA3_WH |  | 0.0081469 |  | TechName | Comm-OUT | KZK | Stock | Life
|  | RSD_DW_APA3 | RSD_APA3_WH |  | 0.0081521 |  | *Technology Name | Energy Service Demand |  |  | Same as the Remaining Building Life
|  | RSD_DW_DTA4 | RSD_DTA4_WH |  | 0.0085469 |  | *Units: |  | PJ | PJ/an | Years
|  | RSD_DW_APA4 | RSD_APA4_WH |  | 0.0087316 |  | RSD_UMSH_DTA1 | RSD_DTA1_SH | 4.3799 | 4.3799 | 75
Space Cooling Demand per Dwelling |  | RSD_DW_DTA1 | RSD_DTA1_SC |  | 5.7237e-05 |  | RSD_UMSH_APA1 | RSD_APA1_SH | 2.88 | 2.88 | 80
|  | RSD_DW_APA1 | RSD_APA1_SC |  | 5.7237e-05 |  | RSD_UMSH_DTA2 | RSD_DTA2_SH | 5.2335 | 5.2335 | 75
|  | RSD_DW_DTA2 | RSD_DTA2_SC |  | 0.00047698 |  | RSD_UMSH_APA2 | RSD_APA2_SH | 1.7533 | 1.7533 | 80
|  | RSD_DW_APA2 | RSD_APA2_SC |  | 0.00061053 |  | RSD_UMSH_DTA3 | RSD_DTA3_SH | 0.12196 | 0.12196 | 75
|  | RSD_DW_DTA3 | RSD_DTA3_SC |  | 0.0015263 |  | RSD_UMSH_APA3 | RSD_APA3_SH | 0.27414 | 0.27414 | 80
|  | RSD_DW_APA3 | RSD_APA3_SC |  | 0.0012401 |  | RSD_UMSH_DTA4 | RSD_DTA4_SH | 3.2308 | 3.2308 | 75
|  | RSD_DW_DTA4 | RSD_DTA4_SC |  | 0.00095395 |  | RSD_UMSH_APA4 | RSD_APA4_SH | 0.039133 | 0.039133 | 80
|  | RSD_DW_APA4 | RSD_APA4_SC |  | 0.00095395
~FI_T: INPUT
|  | TechName | Comm-IN | Year | KZK
|  | *Typology Name | Energy Service Demand
|  | *Units: |  |  | 000units per 000dwellings
Other Uses per Dwelling |  | RSD_DW_DTA1 | RSD_DTA1_CK |  | 1 |  | Cooking
|  | RSD_DW_APA1 | RSD_APA1_CK |  | 1
|  | RSD_DW_DTA2 | RSD_DTA2_CK |  | 1
|  | RSD_DW_APA2 | RSD_APA2_CK |  | 1
|  | RSD_DW_DTA3 | RSD_DTA3_CK |  | 1
|  | RSD_DW_APA3 | RSD_APA3_CK |  | 1
|  | RSD_DW_DTA4 | RSD_DTA4_CK |  | 1
|  | RSD_DW_APA4 | RSD_APA4_CK |  | 1
|  | RSD_DW_DTA1 | RSD_DTA1_LI |  | 5 |  | Lighting
|  | RSD_DW_APA1 | RSD_APA1_LI |  | 5
|  | RSD_DW_DTA2 | RSD_DTA2_LI |  | 5
|  | RSD_DW_APA2 | RSD_APA2_LI |  | 5
|  | RSD_DW_DTA3 | RSD_DTA3_LI |  | 5
|  | RSD_DW_APA3 | RSD_APA3_LI |  | 5
|  | RSD_DW_DTA4 | RSD_DTA4_LI |  | 5
|  | RSD_DW_APA4 | RSD_APA4_LI |  | 5
|  | RSD_DW_DTA1 | RSD_DTA1_RF |  | 1.2 |  | Refrigerating
|  | RSD_DW_APA1 | RSD_APA1_RF |  | 1.2
|  | RSD_DW_DTA2 | RSD_DTA2_RF |  | 1.2
|  | RSD_DW_APA2 | RSD_APA2_RF |  | 1.2
|  | RSD_DW_DTA3 | RSD_DTA3_RF |  | 1.1
|  | RSD_DW_APA3 | RSD_APA3_RF |  | 1.1
|  | RSD_DW_DTA4 | RSD_DTA4_RF |  | 1.1
|  | RSD_DW_APA4 | RSD_APA4_RF |  | 1.1
|  | RSD_DW_DTA1 | RSD_DTA1_CW |  | 0.98 |  | Clothes Washing
|  | RSD_DW_APA1 | RSD_APA1_CW |  | 0.98
|  | RSD_DW_DTA2 | RSD_DTA2_CW |  | 0.96
|  | RSD_DW_APA2 | RSD_APA2_CW |  | 0.96
|  | RSD_DW_DTA3 | RSD_DTA3_CW |  | 0.92
|  | RSD_DW_APA3 | RSD_APA3_CW |  | 0.92
|  | RSD_DW_DTA4 | RSD_DTA4_CW |  | 0.95
|  | RSD_DW_APA4 | RSD_APA4_CW |  | 0.95
|  | RSD_DW_DTA1 | RSD_DTA1_DW |  | 0.01 |  | Dish Washing
|  | RSD_DW_APA1 | RSD_APA1_DW |  | 0.01
|  | RSD_DW_DTA2 | RSD_DTA2_DW |  | 0.04
|  | RSD_DW_APA2 | RSD_APA2_DW |  | 0.04
|  | RSD_DW_DTA3 | RSD_DTA3_DW |  | 0.07
|  | RSD_DW_APA3 | RSD_APA3_DW |  | 0.07
|  | RSD_DW_DTA4 | RSD_DTA4_DW |  | 0.03
|  | RSD_DW_APA4 | RSD_APA4_DW |  | 0.03
|  | RSD_DW_DTA1 | RSD_DTA1_AP |  | 1 |  | Other Appliances
|  | RSD_DW_APA1 | RSD_APA1_AP |  | 1
|  | RSD_DW_DTA2 | RSD_DTA2_AP |  | 1
|  | RSD_DW_APA2 | RSD_APA2_AP |  | 1
|  | RSD_DW_DTA3 | RSD_DTA3_AP |  | 1
|  | RSD_DW_APA3 | RSD_APA3_AP |  | 1
|  | RSD_DW_DTA4 | RSD_DTA4_AP |  | 1
|  | RSD_DW_APA4 | RSD_APA4_AP |  | 1
Penetration of Equipment
Tech and Stock dwelling
Space heating
RDM: calibration (auto) | 3 | RSD_DTA1_SH_BIC_E01 | RSDCOABIC | 0.83451 | Wood Stove | 1 | Space Cooling Penetration
RDM: calibration (auto) | 3 | RSD_DTA1_SH_BCO_E01 | RSDCOABCO | 0.049851 |  |  | RSD_DTA1_SC_ELC_E01 | 5% | RDM: project team elaborations
RDM: calibration (auto) | 3 | RSD_DTA1_SH_GAS_E01 | RSDGASNAT | 0.052002 |  |  | RSD_APA1_SC_ELC_E01 | 5% | RDM: project team elaborations
RDM: calibration (auto) | 3 | RSD_DTA1_SH_LTH_E01 | RSDLTH | 0.054115 |  |  | RSD_DTA2_SC_ELC_E01 | 23% | RDM: project team elaborations
RDM: calibration (auto) | 3 | RSD_DTA1_SH_LOG_E01 | RSDBIOLOG | 0.0084363 |  |  | RSD_APA2_SC_ELC_E01 | 23% | RDM: project team elaborations
RDM: calibration (auto) | 3 | RSD_DTA1_SH_DSL_E01 | RSDOILDSL | 0 |  |  | RSD_DTA3_SC_ELC_E01 | 60% | RDM: project team elaborations
RDM: calibration (adjusted) | 3 | RSD_DTA1_SH_ELC_E01 | RSDELC | 0.043571 |  |  | RSD_APA3_SC_ELC_E01 | 60% | RDM: project team elaborations
RDM: calibration (auto) | 3 | RSD_DTA1_SH_LPG_E01 | RSDOILLPG | 0 | 1.0425 |  | RSD_DTA4_SC_ELC_E01 | 25% | RDM: project team elaborations
RDM: calibration (auto) | 13 | RSD_APA1_SH_BIC_E01 | RSDCOABIC | 0 |  |  | RSD_APA4_SC_ELC_E01 | 25% | RDM: project team elaborations
RDM: calibration (auto) | 13 | RSD_APA1_SH_BCO_E01 | RSDCOABCO | 0
RDM: calibration (auto) | 13 | RSD_APA1_SH_GAS_E01 | RSDGASNAT | 0.030897
RDM: calibration (auto) | 13 | RSD_APA1_SH_LTH_E01 | RSDLTH | 0.90051 |  |  | Cooking
RDM: calibration (auto) | 13 | RSD_APA1_SH_LOG_E01 | RSDBIOLOG | 0 |  | 6 | RSD_DTA1_CK_GAS_E01 | RSDGASNAT
RDM: calibration (auto) | 13 | RSD_APA1_SH_DSL_E01 | RSDOILDSL | 0.036606 |  | 6 | RSD_DTA1_CK_BIC_E01 | RSDCOABIC
RDM: calibration (adjusted) | 13 | RSD_APA1_SH_ELC_E01 | RSDELC | 0.12795 |  | 6 | RSD_DTA1_CK_LPG_E01 | RSDOILLPG | 0.6
RDM: calibration (auto) | 13 | RSD_APA1_SH_LPG_E01 | RSDOILLPG | 0 | 1.096 | 6 | RSD_DTA1_CK_LOG_E01 | RSDBIOLOG
RDM: calibration (auto) | 23 | RSD_DTA2_SH_BIC_E01 | RSDCOABIC | 0.27323 |  | 6 | RSD_DTA1_CK_ELC_E01 | RSDELC | 0.4 | 1
RDM: calibration (auto) | 23 | RSD_DTA2_SH_BCO_E01 | RSDCOABCO | 0.016322 |  | 16 | RSD_APA1_CK_GAS_E01 | RSDGASNAT
RDM: calibration (auto) | 23 | RSD_DTA2_SH_GAS_E01 | RSDGASNAT | 0.64142 |  | 16 | RSD_APA1_CK_BIC_E01 | RSDCOABIC
RDM: calibration (auto) | 23 | RSD_DTA2_SH_LTH_E01 | RSDLTH | 0.054059 |  | 16 | RSD_APA1_CK_LPG_E01 | RSDOILLPG | 0.6
RDM: calibration (auto) | 23 | RSD_DTA2_SH_LOG_E01 | RSDBIOLOG | 0.014962 |  | 16 | RSD_APA1_CK_LOG_E01 | RSDBIOLOG
RDM: calibration (auto) | 23 | RSD_DTA2_SH_DSL_E01 | RSDOILDSL | 0 |  | 16 | RSD_APA1_CK_ELC_E01 | RSDELC | 0.4 | 1
RDM: calibration (adjusted) | 23 | RSD_DTA2_SH_ELC_E01 | RSDELC | 0 |  | 26 | RSD_DTA2_CK_LOG_E01 | RSDBIOLOG
RDM: calibration (auto) | 23 | RSD_DTA2_SH_LPG_E01 | RSDOILLPG | 0 | 1 | 26 | RSD_DTA2_CK_BIC_E01 | RSDCOABIC
RDM: calibration (auto) | 33 | RSD_APA2_SH_BIC_E01 | RSDCOABIC | 0 |  | 26 | RSD_DTA2_CK_GAS_E01 | RSDGASNAT
RDM: calibration (auto) | 33 | RSD_APA2_SH_BCO_E01 | RSDCOABCO | 0 |  | 26 | RSD_DTA2_CK_LPG_E01 | RSDOILLPG | 0.65
RDM: calibration (auto) | 33 | RSD_APA2_SH_GAS_E01 | RSDGASNAT | 0.094864 |  | 26 | RSD_DTA2_CK_ELC_E01 | RSDELC | 0.35 | 1
RDM: calibration (auto) | 33 | RSD_APA2_SH_LTH_E01 | RSDLTH | 0.83685 |  | 36 | RSD_APA2_CK_LOG_E01 | RSDBIOLOG
RDM: calibration (auto) | 33 | RSD_APA2_SH_LOG_E01 | RSDBIOLOG | 0 |  | 36 | RSD_APA2_CK_BIC_E01 | RSDCOABIC
RDM: calibration (auto) | 33 | RSD_APA2_SH_DSL_E01 | RSDOILDSL | 0.039737 |  | 36 | RSD_APA2_CK_LPG_E01 | RSDOILLPG | 0.6
RDM: calibration (adjusted) | 33 | RSD_APA2_SH_ELC_E01 | RSDELC | 0.14274 |  | 36 | RSD_APA2_CK_GAS_E01 | RSDGASNAT
RDM: calibration (auto) | 33 | RSD_APA2_SH_LPG_E01 | RSDOILLPG | 0 | 1.1142 | 36 | RSD_APA2_CK_ELC_E01 | RSDELC | 0.4 | 1
RDM: calibration (auto) | 43 | RSD_DTA3_SH_BIC_E01 | RSDCOABIC | 0 |  | 46 | RSD_DTA3_CK_GAS_E01 | RSDGASNAT
RDM: calibration (auto) | 43 | RSD_DTA3_SH_BCO_E01 | RSDCOABCO | 0 |  | 46 | RSD_DTA3_CK_BIC_E01 | RSDCOABIC
RDM: calibration (auto) | 43 | RSD_DTA3_SH_GAS_E01 | RSDGASNAT | 0.99443 |  | 46 | RSD_DTA3_CK_LPG_E01 | RSDOILLPG | 0.7
RDM: calibration (auto) | 43 | RSD_DTA3_SH_LTH_E01 | RSDLTH | 0.0055654 |  | 46 | RSD_DTA3_CK_LOG_E01 | RSDBIOLOG
RDM: calibration (auto) | 43 | RSD_DTA3_SH_LOG_E01 | RSDBIOLOG | 0 |  | 46 | RSD_DTA3_CK_ELC_E01 | RSDELC | 0.3 | 1
RDM: calibration (auto) | 43 | RSD_DTA3_SH_DSL_E01 | RSDOILDSL | 0 |  | 56 | RSD_APA3_CK_GAS_E01 | RSDGASNAT
RDM: calibration (adjusted) | 43 | RSD_DTA3_SH_ELC_E01 | RSDELC | 0 |  | 56 | RSD_APA3_CK_BIC_E01 | RSDCOABIC
RDM: calibration (auto) | 43 | RSD_DTA3_SH_LPG_E01 | RSDOILLPG | 0 | 1 | 56 | RSD_APA3_CK_LPG_E01 | RSDOILLPG | 0.63
RDM: calibration (auto) | 53 | RSD_APA3_SH_BIC_E01 | RSDCOABIC | 0 |  | 56 | RSD_APA3_CK_LOG_E01 | RSDBIOLOG
RDM: calibration (auto) | 53 | RSD_APA3_SH_BCO_E01 | RSDCOABCO | 0 |  | 56 | RSD_APA3_CK_ELC_E01 | RSDELC | 0.37 | 1
RDM: calibration (auto) | 53 | RSD_APA3_SH_GAS_E01 | RSDGASNAT | 0.71547 |  | 66 | RSD_DTA4_CK_GAS_E01 | RSDGASNAT
RDM: calibration (auto) | 53 | RSD_APA3_SH_LTH_E01 | RSDLTH | 0.063621 |  | 66 | RSD_DTA4_CK_BIC_E01 | RSDCOABIC
RDM: calibration (auto) | 53 | RSD_APA3_SH_LOG_E01 | RSDBIOLOG | 0 |  | 66 | RSD_DTA4_CK_LPG_E01 | RSDOILLPG | 0.6
RDM: calibration (auto) | 53 | RSD_APA3_SH_DSL_E01 | RSDOILDSL | 0.22091 |  | 66 | RSD_DTA4_CK_LOG_E01 | RSDBIOLOG
RDM: calibration (adjusted) | 53 | RSD_APA3_SH_ELC_E01 | RSDELC | 0 |  | 66 | RSD_DTA4_CK_ELC_E01 | RSDELC | 0.4 | 1
RDM: calibration (auto) | 53 | RSD_APA3_SH_LPG_E01 | RSDOILLPG | 0 | 1 | 76 | RSD_APA4_CK_GAS_E01 | RSDGASNAT
RDM: calibration (auto) | 63 | RSD_DTA4_SH_BIC_E01 | RSDCOABIC | 0.30854 |  | 76 | RSD_APA4_CK_BIC_E01 | RSDCOABIC
RDM: calibration (auto) | 63 | RSD_DTA4_SH_BCO_E01 | RSDCOABCO | 0.019479 |  | 76 | RSD_APA4_CK_LPG_E01 | RSDOILLPG | 0.65
RDM: calibration (auto) | 63 | RSD_DTA4_SH_GAS_E01 | RSDGASNAT | 0.648 |  | 76 | RSD_APA4_CK_LOG_E01 | RSDBIOLOG
RDM: calibration (auto) | 63 | RSD_DTA4_SH_LTH_E01 | RSDLTH | 0.014461 |  | 76 | RSD_APA4_CK_ELC_E01 | RSDELC | 0.35 | 1
RDM: calibration (auto) | 63 | RSD_DTA4_SH_LOG_E01 | RSDBIOLOG | 0.0095229
RDM: calibration (auto) | 63 | RSD_DTA4_SH_DSL_E01 | RSDOILDSL | 0
RDM: calibration (adjusted) | 63 | RSD_DTA4_SH_ELC_E01 | RSDELC | 0
RDM: calibration (auto) | 63 | RSD_DTA4_SH_LPG_E01 | RSDOILLPG | 0 | 1 |  | Lighting
RDM: calibration (auto) | 73 | RSD_APA4_SH_BIC_E01 | RSDCOABIC | 0 |  |  | RSD_DTA1_LI_E01 | Detached A1 Light Standard (E)¦ | 50%
RDM: calibration (auto) | 73 | RSD_APA4_SH_BCO_E01 | RSDCOABCO | 0 |  |  | RSD_DTA1_LI_E02 | Detached A1 Light Fluorescent (E)¦ | 20%
RDM: calibration (auto) | 73 | RSD_APA4_SH_GAS_E01 | RSDGASNAT | 0.40093 |  |  | RSD_DTA1_LI_E03 | Detached A1 Light LED (E)¦ | 0%
RDM: calibration (auto) | 73 | RSD_APA4_SH_LTH_E01 | RSDLTH | 0.51467 |  |  | RSD_DTA1_LI_E04 | Detached A1 Light Halogen (E)¦ | 30%
RDM: calibration (auto) | 73 | RSD_APA4_SH_LOG_E01 | RSDBIOLOG | 0 |  |  | RSD_APA1_LI_E01 | Apartment A1 Light Standard (E)¦ | 50%
RDM: calibration (auto) | 73 | RSD_APA4_SH_DSL_E01 | RSDOILDSL | 0.084394 |  |  | RSD_APA1_LI_E02 | Apartment A1 Light Fluorescent (E)¦ | 20%
RDM: calibration (adjusted) | 73 | RSD_APA4_SH_ELC_E01 | RSDELC | 0 |  |  | RSD_APA1_LI_E03 | Apartment A1 Light LED (E)¦ | 0%
RDM: calibration (auto) | 73 | RSD_APA4_SH_LPG_E01 | RSDOILLPG | 0 | 1 |  | RSD_APA1_LI_E04 | Apartment A1 Light Halogen (E)¦ | 30%
[7 empty] | RSD_DTA2_LI_E01 | Detached A2 Light Standard (E)¦ | 50%
[7 empty] | RSD_DTA2_LI_E02 | Detached A2 Light Fluorescent (E)¦ | 20%
|  | Water Heating |  |  |  |  | RSD_DTA2_LI_E03 | Detached A2 Light LED (E)¦ | 0%
RDM: calibration | 5 | RSD_DTA1_WH_BIC_E01 | RSDCOABIC | 0.66563 |  |  | RSD_DTA2_LI_E04 | Detached A2 Light Halogen (E)¦ | 30%
RDM: calibration | 5 | RSD_DTA1_WH_GAS_E01 | RSDGASNAT | 0.06123 |  |  | RSD_APA2_LI_E01 | Apartment A2 Light Standard (E)¦ | 50%
RDM: calibration | 5 | RSD_DTA1_WH_LTH_E01 | RSDLTH | 0.063718 |  |  | RSD_APA2_LI_E02 | Apartment A2 Light Fluorescent (E)¦ | 20%
RDM: calibration | 5 | RSD_DTA1_WH_LPG_E01 | RSDOILLPG | 0.15171 |  |  | RSD_APA2_LI_E03 | Apartment A2 Light LED (E)¦ | 0%
RDM: calibration | 5 | RSD_DTA1_WH_LOG_E01 | RSDBIOLOG | 0 |  |  | RSD_APA2_LI_E04 | Apartment A2 Light Halogen (E)¦ | 30%
RDM: calibration | 5 | RSD_DTA1_WH_ELC_E01 | RSDELC | 0.057716 | 1 |  | RSD_DTA3_LI_E01 | Detached A3 Light Standard (E)¦ | 50%
RDM: calibration | 15 | RSD_APA1_WH_BIC_E01 | RSDCOABIC | 0 |  |  | RSD_DTA3_LI_E02 | Detached A3 Light Fluorescent (E)¦ | 20%
RDM: calibration | 15 | RSD_APA1_WH_GAS_E01 | RSDGASNAT | 0.020335 |  |  | RSD_DTA3_LI_E03 | Detached A3 Light LED (E)¦ | 0%
RDM: calibration | 15 | RSD_APA1_WH_LTH_E01 | RSDLTH | 0.79023 |  |  | RSD_DTA3_LI_E04 | Detached A3 Light Halogen (E)¦ | 30%
RDM: calibration | 15 | RSD_APA1_WH_LPG_E01 | RSDOILLPG | 0.18101 |  |  | RSD_APA3_LI_E01 | Apartment A3 Light Standard (E)¦ | 50%
RDM: calibration | 15 | RSD_APA1_WH_LOG_E01 | RSDBIOLOG | 0 |  |  | RSD_APA3_LI_E02 | Apartment A3 Light Fluorescent (E)¦ | 20%
RDM: calibration | 15 | RSD_APA1_WH_ELC_E01 | RSDELC | 0.008421 | 1 |  | RSD_APA3_LI_E03 | Apartment A3 Light LED (E)¦ | 0%
RDM: calibration | 25 | RSD_DTA2_WH_BIC_E01 | RSDCOABIC | 0.16668 |  |  | RSD_APA3_LI_E04 | Apartment A3 Light Halogen (E)¦ | 30%
RDM: calibration | 25 | RSD_DTA2_WH_GAS_E01 | RSDGASNAT | 0.5776 |  |  | RSD_DTA4_LI_E01 | Detached A4 Light Standard (E)¦ | 50%
RDM: calibration | 25 | RSD_DTA2_WH_LTH_E01 | RSDLTH | 0.04868 |  |  | RSD_DTA4_LI_E02 | Detached A4 Light Fluorescent (E)¦ | 20%
RDM: calibration | 25 | RSD_DTA2_WH_LPG_E01 | RSDOILLPG | 0.11575 |  |  | RSD_DTA4_LI_E03 | Detached A4 Light LED (E)¦ | 0%
RDM: calibration | 25 | RSD_DTA2_WH_LOG_E01 | RSDBIOLOG | 0 |  |  | RSD_DTA4_LI_E04 | Detached A4 Light Halogen (E)¦ | 30%
RDM: calibration | 25 | RSD_DTA2_WH_ELC_E01 | RSDELC | 0.091299 | 1 |  | RSD_APA4_LI_E01 | Apartment A4 Light Standard (E)¦ | 50%
RDM: calibration | 35 | RSD_APA2_WH_BIC_E01 | RSDCOABIC | 0 |  |  | RSD_APA4_LI_E02 | Apartment A4 Light Fluorescent (E)¦ | 20%
RDM: calibration | 35 | RSD_APA2_WH_GAS_E01 | RSDGASNAT | 0.066511 |  |  | RSD_APA4_LI_E03 | Apartment A4 Light LED (E)¦ | 0%
RDM: calibration | 35 | RSD_APA2_WH_LTH_E01 | RSDLTH | 0.66196 |  |  | RSD_APA4_LI_E04 | Apartment A4 Light Halogen (E)¦ | 30%
RDM: calibration | 35 | RSD_APA2_WH_LPG_E01 | RSDOILLPG | 0.26328
RDM: calibration | 35 | RSD_APA2_WH_LOG_E01 | RSDBIOLOG | 0
RDM: calibration | 35 | RSD_APA2_WH_ELC_E01 | RSDELC | 0.0082538 | 1
RDM: calibration | 45 | RSD_DTA3_WH_BIC_E01 | RSDCOABIC | 0 |  |  | Refrigerating |  | Penetration
RDM: calibration | 45 | RSD_DTA3_WH_GAS_E01 | RSDGASNAT | 0.92198 |  |  | RSD_DTA1_RF_E01 | Detached A1 Refrigerating (E)¦ | 1.2 | RDM: project team elaborations
RDM: calibration | 45 | RSD_DTA3_WH_LTH_E01 | RSDLTH | 0.0051599 |  |  | RSD_APA1_RF_E01 | Apartment A1 Refrigerating (E)¦ | 1.2 | RDM: project team elaborations
RDM: calibration | 45 | RSD_DTA3_WH_LPG_E01 | RSDOILLPG | 0 |  |  | RSD_DTA2_RF_E01 | Detached A2 Refrigerating (E)¦ | 1.2 | RDM: project team elaborations
RDM: calibration | 45 | RSD_DTA3_WH_LOG_E01 | RSDBIOLOG | 0 |  |  | RSD_APA2_RF_E01 | Apartment A2 Refrigerating (E)¦ | 1.2 | RDM: project team elaborations
RDM: calibration | 45 | RSD_DTA3_WH_ELC_E01 | RSDELC | 0.072864 | 1 |  | RSD_DTA3_RF_E01 | Detached A3 Refrigerating (E)¦ | 1.1 | RDM: project team elaborations
RDM: calibration | 55 | RSD_APA3_WH_BIC_E01 | RSDCOABIC | 0 |  |  | RSD_APA3_RF_E01 | Apartment A3 Refrigerating (E)¦ | 1.1 | RDM: project team elaborations
RDM: calibration | 55 | RSD_APA3_WH_GAS_E01 | RSDGASNAT | 0.33397 |  |  | RSD_DTA4_RF_E01 | Detached A4 Refrigerating (E)¦ | 1.1 | RDM: project team elaborations
RDM: calibration | 55 | RSD_APA3_WH_LTH_E01 | RSDLTH | 0.029697 |  |  | RSD_APA4_RF_E01 | Apartment A4 Refrigerating (E)¦ | 1.1 | RDM: project team elaborations
RDM: calibration | 55 | RSD_APA3_WH_LPG_E01 | RSDOILLPG | 0.56301
RDM: calibration | 55 | RSD_APA3_WH_LOG_E01 | RSDBIOLOG | 0 |  |  | Coth Washing |  | Penetration
RDM: calibration | 55 | RSD_APA3_WH_ELC_E01 | RSDELC | 0.073326 | 1 |  | RSD_DTA1_CW_E01 | Detached A1 Cloth Washing (E)¦ | 0.98 | RDM: project team elaborations
RDM: calibration | 65 | RSD_DTA4_WH_BIC_E01 | RSDCOABIC | 0.2654 |  |  | RSD_APA1_CW_E01 | Apartment A1 Cloth Washing (E)¦ | 0.98 | RDM: project team elaborations
RDM: calibration | 65 | RSD_DTA4_WH_GAS_E01 | RSDGASNAT | 0.61079 |  |  | RSD_DTA2_CW_E01 | Detached A2 Cloth Washing (E)¦ | 0.96 | RDM: project team elaborations
RDM: calibration | 65 | RSD_DTA4_WH_LTH_E01 | RSDLTH | 0.013631 |  |  | RSD_APA2_CW_E01 | Apartment A2 Cloth Washing (E)¦ | 0.96 | RDM: project team elaborations
RDM: calibration | 65 | RSD_DTA4_WH_LPG_E01 | RSDOILLPG | 0.045872 |  |  | RSD_DTA3_CW_E01 | Detached A3 Cloth Washing (E)¦ | 0.92 | RDM: project team elaborations
RDM: calibration | 65 | RSD_DTA4_WH_LOG_E01 | RSDBIOLOG | 0 |  |  | RSD_APA3_CW_E01 | Apartment A3 Cloth Washing (E)¦ | 0.92 | RDM: project team elaborations
RDM: calibration | 65 | RSD_DTA4_WH_ELC_E01 | RSDELC | 0.0643 | 1 |  | RSD_DTA4_CW_E01 | Detached A4 Cloth Washing (E)¦ | 0.95 | RDM: project team elaborations
RDM: calibration | 75 | RSD_APA4_WH_BIC_E01 | RSDCOABIC | 0 |  |  | RSD_APA4_CW_E01 | Apartment A4 Cloth Washing (E)¦ | 0.95 | RDM: project team elaborations
RDM: calibration | 75 | RSD_APA4_WH_GAS_E01 | RSDGASNAT | 0.12182
RDM: calibration | 75 | RSD_APA4_WH_LTH_E01 | RSDLTH | 0.2647 |  |  | Dish Washing |  | Penetration
RDM: calibration | 75 | RSD_APA4_WH_LPG_E01 | RSDOILLPG | 0.55537 |  |  | RSD_DTA1_DW_E01 | Detached A1 Dish Washing (E)¦ | 1% | RDM: project team elaborations
RDM: calibration | 75 | RSD_APA4_WH_LOG_E01 | RSDBIOLOG | 0 |  |  | RSD_APA1_DW_E01 | Apartment A1 Dish Washing (E)¦ | 1% | RDM: project team elaborations
RDM: calibration | 75 | RSD_APA4_WH_ELC_E01 | RSDELC | 0.058108 | 1 |  | RSD_DTA2_DW_E01 | Detached A2 Dish Washing (E)¦ | 4% | RDM: project team elaborations
[7 empty] | RSD_APA2_DW_E01 | Apartment A2 Dish Washing (E)¦ | 4% | RDM: project team elaborations
[7 empty] | RSD_DTA3_DW_E01 | Detached A3 Dish Washing (E)¦ | 7% | RDM: project team elaborations
[7 empty] | RSD_APA3_DW_E01 | Apartment A3 Dish Washing (E)¦ | 7% | RDM: project team elaborations
[7 empty] | RSD_DTA4_DW_E01 | Detached A4 Dish Washing (E)¦ | 3% | RDM: project team elaborations
[7 empty] | RSD_APA4_DW_E01 | Apartment A4 Dish Washing (E)¦ | 3% | RDM: project team elaborations
[7 empty] | Appliances |  | Penetration
[7 empty] | RSD_DTA1_AP_E01 | Detached A1 Other Appliances (E)¦ | 1
[7 empty] | RSD_APA1_AP_E01 | Apartment A1 Other Appliances (E)¦ | 1
[7 empty] | RSD_DTA2_AP_E01 | Detached A2 Other Appliances (E)¦ | 1
[7 empty] | RSD_APA2_AP_E01 | Apartment A2 Other Appliances (E)¦ | 1
[7 empty] | RSD_DTA3_AP_E01 | Detached A3 Other Appliances (E)¦ | 1
[7 empty] | RSD_APA3_AP_E01 | Apartment A3 Other Appliances (E)¦ | 1
[7 empty] | RSD_DTA4_AP_E01 | Detached A4 Other Appliances (E)¦ | 1
[7 empty] | RSD_APA4_AP_E01 | Apartment A4 Other Appliances (E)¦ | 1

## RSD_Tech_SpHeat
Residential Buildings: Space heating technologies
[5 empty] | 3 | [8 empty] | * Definition of the Processes used in this worksheet
|  |  |  | ~FI_T: Stock |  |  | Callibration | [5 empty] | Processes | E
| TechName | *TechDesc | Comm-IN | Comm-OUT | KZK |  | Average Capaciy per Unit | Useful Energy | Final Energy Calculated | Final Energy Balance | Check |  | ~FI_Process
| *Technology Name | Technology Description | Input Commodity | Output Commodity |  |  |  | KZK | KZK | KZK |  |  | Sets | TechName | TechDesc | Tact | Tcap | Tslvl | PrimaryCG | Vintage
| *Units: |  |  |  | GW | HS (Type) | kW/device | PJ | PJ | PJ |  |  | *Process Set Membership | Technology Name | Technology Description | Activity Unit | Capacity Unit | TimeSlice level of Process Activity | Primary Commodity Group | Vintage Tracking
| RSD_DTA1_SH_BIC_E01 | Detached A1 SpHeat Coal Stove (E) | RSDCOABIC | RSD_DTA1_SH | 4.4866 | Autonomous | 10 | 34.1674 | 68.3349 | 68.3349 | 0 | 0.081465 | PRE | RSD_DTA1_SH_BIC_E01 | Detached A1 SpHeat Coal Stove (E) | PJ | GW | DAYNITE
| RSD_DTA1_SH_BCO_E01 | Detached A1 SpHeat BCO Stove (E) | RSDCOABCO | RSD_DTA1_SH | 0.26802 |  | 10 | 2.2452 | 4.0821 | 4.0821 | 0 |  |  | RSD_DTA1_SH_BCO_E01 | Detached A1 SpHeat BCO Stove (E) | PJ | GW | DAYNITE
| RSD_DTA1_SH_GAS_E01 | Detached A1 SpHeat Gas Boiler (E) | RSDGASNAT | RSD_DTA1_SH | 0.27958 |  | 10 | 3.1937 | 4.2583 | 4.2583 | 0 |  |  | RSD_DTA1_SH_GAS_E01 | Detached A1 SpHeat Gas Boiler (E) | PJ | GW | DAYNITE
| RSD_DTA1_SH_LTH_E01 | Detached A1 SpHeat Dist. Heat (E) | RSDLTHA1 | RSD_DTA1_SH | 0.29094 |  | 10 | 3.7666 | 4.4313 | 4.4313 | 0 |  |  | RSD_DTA1_SH_LTH_E01 | Detached A1 SpHeat Dist. Heat (E) | PJ | GW | DAYNITE
| RSD_DTA1_SH_LOG_E01 | Detached A1 SpHeat Wood Stove-Boiler (E) | RSDBIOLOG | RSD_DTA1_SH | 0.045357 |  | 10 | 0.34541 | 0.69082 | 0.69082 | 0 |  |  | RSD_DTA1_SH_LOG_E01 | Detached A1 SpHeat Wood Stove-Boiler (E) | PJ | GW | DAYNITE
| RSD_DTA1_SH_DSL_E01 | Detached A1 SpHeat DieselOil Boiler (E) | RSDOILDSL | RSD_DTA1_SH | 0 |  | 10 | 0 | 0 | 0 | 0 |  |  | RSD_DTA1_SH_DSL_E01 | Detached A1 SpHeat DieselOil Boiler (E) | PJ | GW | DAYNITE
| RSD_DTA1_SH_ELC_E01 | Detached A1 SpHeat Electric Heater (E) | RSDELC | RSD_DTA1_SH | 0.035138 |  | 1.5 | 0.080277 | 0.089197 | 0.089197 | 0 |  |  | RSD_DTA1_SH_ELC_E01 | Detached A1 SpHeat Electric Heater (E) | PJ | GW | DAYNITE
| RSD_DTA1_SH_LPG_E01 | Detached A1 SpHeat LPG Boiler (E) | RSDOILLPG | RSD_DTA1_SH | 0 |  | 10 | 0 | 0 | 0 | 0 |  |  | RSD_DTA1_SH_LPG_E01 | Detached A1 SpHeat LPG Boiler (E) | PJ | GW | DAYNITE
| RSD_APA1_SH_BIC_E01 | Apartment A1 SpHeat Coal Stove (E) | RSDCOABIC | RSD_APA1_SH | 0 | Centralised | 3.4 | 0 | 0 | 0 | 0 | 0.021767 |  | RSD_APA1_SH_BIC_E01 | Apartment A1 SpHeat Coal Stove (E) | PJ | GW | DAYNITE
| RSD_APA1_SH_BCO_E01 | Apartment A1 SpHeat BCO Stove (E) | RSDCOABCO | RSD_APA1_SH | 0 |  | 3.4 | 0 | 0 | 0 | 0 |  |  | RSD_APA1_SH_BCO_E01 | Apartment A1 SpHeat BCO Stove (E) | PJ | GW | DAYNITE
| RSD_APA1_SH_GAS_E01 | Apartment A1 SpHeat Gas Boiler (E) | RSDGASNAT | RSD_APA1_SH | 0.13899 |  | 3.4 | 0.79512 | 1.0602 | 1.0602 | 0 |  |  | RSD_APA1_SH_GAS_E01 | Apartment A1 SpHeat Gas Boiler (E) | PJ | GW | DAYNITE
| RSD_APA1_SH_LTH_E01 | Apartment A1 SpHeat Dist. Heat (E) | RSDLTHA1 | RSD_APA1_SH | 4.051 |  | 3.4 | 26.2638 | 30.8986 | 30.8986 | 0 |  |  | RSD_APA1_SH_LTH_E01 | Apartment A1 SpHeat Dist. Heat (E) | PJ | GW | DAYNITE
| RSD_APA1_SH_LOG_E01 | Apartment A1 SpHeat Wood Stove-Boiler € | RSDBIOLOG | RSD_APA1_SH | 0 |  | 3.4 | 0 | 0 | 0 | 0 |  |  | RSD_APA1_SH_LOG_E01 | Apartment A1 SpHeat Wood Stove-Boiler € | PJ | GW | DAYNITE
| RSD_APA1_SH_DSL_E01 | Apartment A1 SpHeat DieselOil Boiler € | RSDOILDSL | RSD_APA1_SH | 0.16468 |  | 3.4 | 0.75362 | 1.256 | 1.256 | 0 |  |  | RSD_APA1_SH_DSL_E01 | Apartment A1 SpHeat DieselOil Boiler € | PJ | GW | DAYNITE
| RSD_APA1_SH_ELC_E01 | Apartment A1 SpHeat Electric Heater (E) | RSDELC | RSD_APA1_SH | 0.25394 |  | 1.5 | 0.9878 | 1.0976 | 1.0976 | 0 |  |  | RSD_APA1_SH_ELC_E01 | Apartment A1 SpHeat Electric Heater (E) | PJ | GW | DAYNITE
| RSD_APA1_SH_LPG_E01 | Apartment A1 Standing SpHeat LPG Boiler (E) | RSDOILLPG | RSD_APA1_SH | 0 |  | 3.4 | 0 | 0 | 0 | 0 |  |  | RSD_APA1_SH_LPG_E01 | Apartment A1 Standing SpHeat LPG Boiler (E) | PJ | GW | DAYNITE
| RSD_DTA2_SH_BIC_E01 | Detached A2 SpHeat Coal Stove (E) | RSDCOABIC | RSD_DTA2_SH | 2.0396 | Autonomous | 10 | 10.5131 | 21.0261 | 21.0261 | 0 | 0.07011 |  | RSD_DTA2_SH_BIC_E01 | Detached A2 SpHeat Coal Stove (E) | PJ | GW | DAYNITE
| RSD_DTA2_SH_BCO_E01 | Detached A2 SpHeat BCO Stove (E) | RSDCOABCO | RSD_DTA2_SH | 0.12184 |  | 10 | 0.69082 | 1.256 | 1.256 | 0 |  |  | RSD_DTA2_SH_BCO_E01 | Detached A2 SpHeat BCO Stove (E) | PJ | GW | DAYNITE
| RSD_DTA2_SH_GAS_E01 | Detached A2 SpHeat Gas Boiler (E) | RSDGASNAT | RSD_DTA2_SH | 4.788 |  | 10 | 37.0195 | 49.3594 | 49.3594 | 0 |  |  | RSD_DTA2_SH_GAS_E01 | Detached A2 SpHeat Gas Boiler (E) | PJ | GW | DAYNITE
| RSD_DTA2_SH_LTH_E01 | Detached A2 SpHeat Dist. Heat (E) | RSDLTHA2 | RSD_DTA2_SH | 0.40353 |  | 10 | 3.536 | 4.16 | 4.16 | 0 |  |  | RSD_DTA2_SH_LTH_E01 | Detached A2 SpHeat Dist. Heat (E) | PJ | GW | DAYNITE
| RSD_DTA2_SH_LOG_E01 | Detached A2 SpHeat Wood Stove-Boiler € | RSDBIOLOG | RSD_DTA2_SH | 0.11169 |  | 10 | 0.57569 | 1.1514 | 1.1514 | 0 |  |  | RSD_DTA2_SH_LOG_E01 | Detached A2 SpHeat Wood Stove-Boiler € | PJ | GW | DAYNITE
| RSD_DTA2_SH_DSL_E01 | Detached A2 SpHeat DieselOil Boiler € | RSDOILDSL | RSD_DTA2_SH | 0 |  | 10 | 0 | 0 | 0 | 0 |  |  | RSD_DTA2_SH_DSL_E01 | Detached A2 SpHeat DieselOil Boiler € | PJ | GW | DAYNITE
| RSD_DTA2_SH_ELC_E01 | Detached A2 SpHeat Electric Heater (E) | RSDELC | RSD_DTA2_SH | 0 |  | 1.5 | 0 | 0 | 0 | 0 |  |  | RSD_DTA2_SH_ELC_E01 | Detached A2 SpHeat Electric Heater (E) | PJ | GW | DAYNITE
| RSD_DTA2_SH_LPG_E01 | Detached A2 SpHeat LPG Boiler (E) | RSDOILLPG | RSD_DTA2_SH | 0 |  | 10 | 0 | 0 | 0 | 0 |  |  | RSD_DTA2_SH_LPG_E01 | Detached A2 SpHeat LPG Boiler (E) | PJ | GW | DAYNITE
| RSD_APA2_SH_BIC_E01 | Apartment A2 SpHeat Coal Stove (E) | RSDCOABIC | RSD_APA2_SH | 0 | Centralised | 3.4 | 0 | 0 | 0 | 0 | 0.023451 |  | RSD_APA2_SH_BIC_E01 | Apartment A2 SpHeat Coal Stove (E) | PJ | GW | DAYNITE
| RSD_APA2_SH_BCO_E01 | Apartment A2 SpHeat BCO Stove (E) | RSDCOABCO | RSD_APA2_SH | 0 |  | 3.4 | 0 | 0 | 0 | 0 |  |  | RSD_APA2_SH_BCO_E01 | Apartment A2 SpHeat BCO Stove (E) | PJ | GW | DAYNITE
| RSD_APA2_SH_GAS_E01 | Apartment A2 SpHeat Gas Boiler (E) | RSDGASNAT | RSD_APA2_SH | 0.48228 |  | 3.4 | 2.9986 | 3.9981 | 3.9981 | 0 |  |  | RSD_APA2_SH_GAS_E01 | Apartment A2 SpHeat Gas Boiler (E) | PJ | GW | DAYNITE
| RSD_APA2_SH_LTH_E01 | Apartment A2 SpHeat Dist. Heat (E) | RSDLTHA2 | RSD_APA2_SH | 4.2545 |  | 3.4 | 29.9792 | 35.2696 | 35.2696 | 0 |  |  | RSD_APA2_SH_LTH_E01 | Apartment A2 SpHeat Dist. Heat (E) | PJ | GW | DAYNITE
| RSD_APA2_SH_LOG_E01 | Apartment A2 SpHeat Wood Stove-Boiler € | RSDBIOLOG | RSD_APA2_SH | 0 |  | 3.4 | 0 | 0 | 0 | 0 |  |  | RSD_APA2_SH_LOG_E01 | Apartment A2 SpHeat Wood Stove-Boiler € | PJ | GW | DAYNITE
| RSD_APA2_SH_DSL_E01 | Apartment A2 SpHeat DieselOil Boiler € | RSDOILDSL | RSD_APA2_SH | 0.20202 |  | 3.4 | 1.0048 | 1.6747 | 1.6747 | 0 |  |  | RSD_APA2_SH_DSL_E01 | Apartment A2 SpHeat DieselOil Boiler € | PJ | GW | DAYNITE
| RSD_APA2_SH_ELC_E01 | Apartment A2 SpHeat Electric Heater (E) | RSDELC | RSD_APA2_SH | 0.32015 |  | 1.5 | 1.0828 | 1.2032 | 1.2032 | 0 |  |  | RSD_APA2_SH_ELC_E01 | Apartment A2 SpHeat Electric Heater (E) | PJ | GW | DAYNITE
| RSD_APA2_SH_LPG_E01 | Apartment A2 SpHeat LPG Boiler (E) | RSDOILLPG | RSD_APA2_SH | 0 |  | 3.4 | 0 | 0 | 0 | 0 |  |  | RSD_APA2_SH_LPG_E01 | Apartment A2 SpHeat LPG Boiler (E) | PJ | GW | DAYNITE
| RSD_DTA3_SH_BIC_E01 | Detached A3 SpHeat Coal Stove (E) | RSDCOABIC | RSD_DTA3_SH | 0 | Autonomous | 10 | 0 | 0 | 0 | 0 | 0.0713 |  | RSD_DTA3_SH_BIC_E01 | Detached A3 SpHeat Coal Stove (E) | PJ | GW | DAYNITE
| RSD_DTA3_SH_BCO_E01 | Detached A3 SpHeat BCO Stove (E) | RSDCOABCO | RSD_DTA3_SH | 0 |  | 10 | 0 | 0 | 0 | 0 |  |  | RSD_DTA3_SH_BCO_E01 | Detached A3 SpHeat BCO Stove (E) | PJ | GW | DAYNITE
| RSD_DTA3_SH_GAS_E01 | Detached A3 SpHeat Gas Boiler (E) | RSDGASNAT | RSD_DTA3_SH | 1.701 |  | 10 | 12.1193 | 16.159 | 16.159 | 0 |  |  | RSD_DTA3_SH_GAS_E01 | Detached A3 SpHeat Gas Boiler (E) | PJ | GW | DAYNITE
| RSD_DTA3_SH_LTH_E01 | Detached A3 SpHeat Dist. Heat (E) | RSDLTHA3 | RSD_DTA3_SH | 0.0095199 |  | 10 | 0.07687 | 0.090435 | 0.090435 | 0 |  |  | RSD_DTA3_SH_LTH_E01 | Detached A3 SpHeat Dist. Heat (E) | PJ | GW | DAYNITE
| RSD_DTA3_SH_LOG_E01 | Detached A3 SpHeat Wood Stove-Boiler € | RSDBIOLOG | RSD_DTA3_SH | 0 |  | 10 | 0 | 0 | 0 | 0 |  |  | RSD_DTA3_SH_LOG_E01 | Detached A3 SpHeat Wood Stove-Boiler € | PJ | GW | DAYNITE
| RSD_DTA3_SH_DSL_E01 | Detached A3 SpHeat DieselOil Boiler € | RSDOILDSL | RSD_DTA3_SH | 0 |  | 10 | 0 | 0 | 0 | 0 |  |  | RSD_DTA3_SH_DSL_E01 | Detached A3 SpHeat DieselOil Boiler € | PJ | GW | DAYNITE
| RSD_DTA3_SH_ELC_E01 | Detached A3 SpHeat Electric Heater (E) | RSDELC | RSD_DTA3_SH | 0 |  | 1.5 | 0 | 0 | 0 | 0 |  |  | RSD_DTA3_SH_ELC_E01 | Detached A3 SpHeat Electric Heater (E) | PJ | GW | DAYNITE
| RSD_DTA3_SH_LPG_E01 | Detached A3 SpHeat LPG Boiler (E) | RSDOILLPG | RSD_DTA3_SH | 0 |  | 10 | 0 | 0 | 0 | 0 |  |  | RSD_DTA3_SH_LPG_E01 | Detached A3 SpHeat LPG Boiler (E) | PJ | GW | DAYNITE
| RSD_APA3_SH_BIC_E01 | Apartment A3 SpHeat Coal Stove (E) | RSDCOABIC | RSD_APA3_SH | 0 | Centralised | 3.4 | 0 | 0 | 0 | 0 | 0.015276 |  | RSD_APA3_SH_BIC_E01 | Apartment A3 SpHeat Coal Stove (E) | PJ | GW | DAYNITE
| RSD_APA3_SH_BCO_E01 | Apartment A3 SpHeat BCO Stove (E) | RSDCOABCO | RSD_APA3_SH | 0 |  | 3.4 | 0 | 0 | 0 | 0 |  |  | RSD_APA3_SH_BCO_E01 | Apartment A3 SpHeat BCO Stove (E) | PJ | GW | DAYNITE
| RSD_APA3_SH_GAS_E01 | Apartment A3 SpHeat Gas Boiler (E) | RSDGASNAT | RSD_APA3_SH | 0.43654 |  | 3.4 | 2.034 | 2.712 | 2.712 | 0 |  |  | RSD_APA3_SH_GAS_E01 | Apartment A3 SpHeat Gas Boiler (E) | PJ | GW | DAYNITE
| RSD_APA3_SH_LTH_E01 | Apartment A3 SpHeat Dist. Heat (E) | RSDLTHA3 | RSD_APA3_SH | 0.038819 |  | 3.4 | 0.20499 | 0.24116 | 0.24116 | 0 |  |  | RSD_APA3_SH_LTH_E01 | Apartment A3 SpHeat Dist. Heat (E) | PJ | GW | DAYNITE
| RSD_APA3_SH_LOG_E01 | Apartment A3 SpHeat Wood Stove-Boiler € | RSDBIOLOG | RSD_APA3_SH | 0 |  | 3.4 | 0 | 0 | 0 | 0 |  |  | RSD_APA3_SH_LOG_E01 | Apartment A3 SpHeat Wood Stove-Boiler € | PJ | GW | DAYNITE
| RSD_APA3_SH_DSL_E01 | Apartment A3 SpHeat DieselOil Boiler € | RSDOILDSL | RSD_APA3_SH | 0.13479 |  | 3.4 | 0.50242 | 0.83736 | 0.83736 | 0 |  |  | RSD_APA3_SH_DSL_E01 | Apartment A3 SpHeat DieselOil Boiler € | PJ | GW | DAYNITE
| RSD_APA3_SH_ELC_E01 | Apartment A3 SpHeat Electric Heater (E) | RSDELC | RSD_APA3_SH | 0 |  | 1.5 | 0 | 0 | 0 | 0 |  |  | RSD_APA3_SH_ELC_E01 | Apartment A3 SpHeat Electric Heater (E) | PJ | GW | DAYNITE
| RSD_APA3_SH_LPG_E01 | Apartment A3 SpHeat LPG Boiler (E) | RSDOILLPG | RSD_APA3_SH | 0 |  | 3.4 | 0 | 0 | 0 | 0 |  |  | RSD_APA3_SH_LPG_E01 | Apartment A3 SpHeat LPG Boiler (E) | PJ | GW | DAYNITE
| RSD_DTA4_SH_BIC_E01 | Detached A4 SpHeat Coal Stove (E) | RSDCOABIC | RSD_DTA4_SH | 1.8336 | Autonomous | 10 | 7.4609 | 14.9218 | 14.9218 | 0 | 0.054364 |  | RSD_DTA4_SH_BIC_E01 | Detached A4 SpHeat Coal Stove (E) | PJ | GW | DAYNITE
| RSD_DTA4_SH_BCO_E01 | Detached A4 SpHeat BCO Stove (E) | RSDCOABCO | RSD_DTA4_SH | 0.11576 |  | 10 | 0.51812 | 0.94203 | 0.94203 | 0 |  |  | RSD_DTA4_SH_BCO_E01 | Detached A4 SpHeat BCO Stove (E) | PJ | GW | DAYNITE
| RSD_DTA4_SH_GAS_E01 | Detached A4 SpHeat Gas Boiler (E) | RSDGASNAT | RSD_DTA4_SH | 3.8509 |  | 10 | 23.504 | 31.3387 | 31.3387 | 0 |  |  | RSD_DTA4_SH_GAS_E01 | Detached A4 SpHeat Gas Boiler (E) | PJ | GW | DAYNITE
| RSD_DTA4_SH_LTH_E01 | Detached A4 SpHeat Dist. Heat (E) | RSDLTHA4 | RSD_DTA4_SH | 0.085939 |  | 10 | 0.59446 | 0.69936 | 0.69936 | 0 |  |  | RSD_DTA4_SH_LTH_E01 | Detached A4 SpHeat Dist. Heat (E) | PJ | GW | DAYNITE
| RSD_DTA4_SH_LOG_E01 | Detached A4 SpHeat Wood Stove-Boiler € | RSDBIOLOG | RSD_DTA4_SH | 0.056593 |  | 10 | 0.23027 | 0.46055 | 0.46055 | 0 |  |  | RSD_DTA4_SH_LOG_E01 | Detached A4 SpHeat Wood Stove-Boiler € | PJ | GW | DAYNITE
| RSD_DTA4_SH_DSL_E01 | Detached A4 SpHeat DieselOil Boiler € | RSDOILDSL | RSD_DTA4_SH | 0 |  | 10 | 0 | 0 | 0 | 0 |  |  | RSD_DTA4_SH_DSL_E01 | Detached A4 SpHeat DieselOil Boiler € | PJ | GW | DAYNITE
| RSD_DTA4_SH_ELC_E01 | Detached A4 SpHeat Electric Heater (E) | RSDELC | RSD_DTA4_SH | 0 |  | 1.5 | 0 | 0 | 0 | 0 |  |  | RSD_DTA4_SH_ELC_E01 | Detached A4 SpHeat Electric Heater (E) | PJ | GW | DAYNITE
| RSD_DTA4_SH_LPG_E01 | Detached A4 SpHeat LPG Boiler (E) | RSDOILLPG | RSD_DTA4_SH | 0 |  | 10 | 0 | 0 | 0 | 0 |  |  | RSD_DTA4_SH_LPG_E01 | Detached A4 SpHeat LPG Boiler (E) | PJ | GW | DAYNITE
| RSD_APA4_SH_BIC_E01 | Apartment A4 SpHeat Coal Stove (E) | RSDCOABIC | RSD_APA4_SH | 0 | Centralised | 3.4 | 0 | 0 | 0 | 0 | 0.015511 |  | RSD_APA4_SH_BIC_E01 | Apartment A4 SpHeat Coal Stove (E) | PJ | GW | DAYNITE
| RSD_APA4_SH_BCO_E01 | Apartment A4 SpHeat BCO Stove (E) | RSDCOABCO | RSD_APA4_SH | 0 |  | 3.4 | 0 | 0 | 0 | 0 |  |  | RSD_APA4_SH_BCO_E01 | Apartment A4 SpHeat BCO Stove (E) | PJ | GW | DAYNITE
| RSD_APA4_SH_GAS_E01 | Apartment A4 SpHeat Gas Boiler (E) | RSDGASNAT | RSD_APA4_SH | 0.34392 |  | 3.4 | 1.4918 | 1.989 | 1.989 | 0 |  |  | RSD_APA4_SH_GAS_E01 | Apartment A4 SpHeat Gas Boiler (E) | PJ | GW | DAYNITE
| RSD_APA4_SH_LTH_E01 | Apartment A4 SpHeat Dist. Heat (E) | RSDLTHA4 | RSD_APA4_SH | 0.44148 |  | 3.4 | 2.1703 | 2.5533 | 2.5533 | 0 |  |  | RSD_APA4_SH_LTH_E01 | Apartment A4 SpHeat Dist. Heat (E) | PJ | GW | DAYNITE
| RSD_APA4_SH_LOG_E01 | Apartment A4 SpHeat Wood Stove-Boiler € | RSDBIOLOG | RSD_APA4_SH | 0 |  | 3.4 | 0 | 0 | 0 | 0 |  |  | RSD_APA4_SH_LOG_E01 | Apartment A4 SpHeat Wood Stove-Boiler € | PJ | GW | DAYNITE
| RSD_APA4_SH_DSL_E01 | Apartment A4 SpHeat DieselOil Boiler € | RSDOILDSL | RSD_APA4_SH | 0.072393 |  | 3.4 | 0.25121 | 0.41868 | 0.41868 | 0 |  |  | RSD_APA4_SH_DSL_E01 | Apartment A4 SpHeat DieselOil Boiler € | PJ | GW | DAYNITE
| RSD_APA4_SH_ELC_E01 | Apartment A4 SpHeat Electric Heater (E) | RSDELC | RSD_APA4_SH | 0 |  | 1.5 | 0 | 0 | 0 | 0 |  |  | RSD_APA4_SH_ELC_E01 | Apartment A4 SpHeat Electric Heater (E) | PJ | GW | DAYNITE
| RSD_APA4_SH_LPG_E01 | Apartment A4 SpHeat LPG Boiler (E) | RSDOILLPG | RSD_APA4_SH | 0 |  | 3.4 | 0 | 0 | 0 | 0 |  |  | RSD_APA4_SH_LPG_E01 | Apartment A4 SpHeat LPG Boiler (E) | PJ | GW | DAYNITE
~FI_T: EFF
| TechName | *TechDesc | Comm-IN | CommName | KZK
| *Technology Name | Technology Description | Input Commodity | Output Commodity
*Units:
| RSD_DTA1_SH_BIC_E01 | Detached A1 SpHeat Coal Stove (E) |  | RSD_DTA1_SH | 0.5
| RSD_DTA1_SH_BCO_E01 | Detached A1 SpHeat BCO Stove (E) |  | RSD_DTA1_SH | 0.55
| RSD_DTA1_SH_GAS_E01 | Detached A1 SpHeat Gas Boiler (E) |  | RSD_DTA1_SH | 0.75
| RSD_DTA1_SH_LTH_E01 | Detached A1 SpHeat Dist. Heat (E) |  | RSD_DTA1_SH | 0.85
| RSD_DTA1_SH_LOG_E01 | Detached A1 SpHeat Wood Stove-Boiler (E) |  | RSD_DTA1_SH | 0.5
| RSD_DTA1_SH_DSL_E01 | Detached A1 SpHeat DieselOil Boiler (E) |  | RSD_DTA1_SH | 0.6
| RSD_DTA1_SH_ELC_E01 | Detached A1 SpHeat Electric Heater (E) |  | RSD_DTA1_SH | 0.9
| RSD_DTA1_SH_LPG_E01 | Detached A1 SpHeat LPG Boiler (E) |  | RSD_DTA1_SH | 0.75
| RSD_APA1_SH_BIC_E01 | Apartment A1 SpHeat Coal Stove (E) |  | RSD_APA1_SH | 0.5
| RSD_APA1_SH_BCO_E01 | Apartment A1 SpHeat BCO Stove (E) |  | RSD_APA1_SH | 0.55
| RSD_APA1_SH_GAS_E01 | Apartment A1 SpHeat Gas Boiler (E) |  | RSD_APA1_SH | 0.75
| RSD_APA1_SH_LTH_E01 | Apartment A1 SpHeat Dist. Heat (E) |  | RSD_APA1_SH | 0.85
| RSD_APA1_SH_LOG_E01 | Apartment A1 SpHeat Wood Stove-Boiler € |  | RSD_APA1_SH | 0.5
| RSD_APA1_SH_DSL_E01 | Apartment A1 SpHeat DieselOil Boiler € |  | RSD_APA1_SH | 0.6
| RSD_APA1_SH_ELC_E01 | Apartment A1 SpHeat Electric Heater (E) |  | RSD_APA1_SH | 0.9
| RSD_APA1_SH_LPG_E01 | Apartment A1 Standing SpHeat LPG Boiler (E) |  | RSD_APA1_SH | 0.75
| RSD_DTA2_SH_BIC_E01 | Detached A2 SpHeat Coal Stove (E) |  | RSD_DTA2_SH | 0.5
| RSD_DTA2_SH_BCO_E01 | Detached A2 SpHeat BCO Stove (E) |  | RSD_DTA2_SH | 0.55
| RSD_DTA2_SH_GAS_E01 | Detached A2 SpHeat Gas Boiler (E) |  | RSD_DTA2_SH | 0.75
| RSD_DTA2_SH_LTH_E01 | Detached A2 SpHeat Dist. Heat (E) |  | RSD_DTA2_SH | 0.85
| RSD_DTA2_SH_LOG_E01 | Detached A2 SpHeat Wood Stove-Boiler € |  | RSD_DTA2_SH | 0.5
| RSD_DTA2_SH_DSL_E01 | Detached A2 SpHeat DieselOil Boiler € |  | RSD_DTA2_SH | 0.6
| RSD_DTA2_SH_ELC_E01 | Detached A2 SpHeat Electric Heater (E) |  | RSD_DTA2_SH | 0.9
| RSD_DTA2_SH_LPG_E01 | Detached A2 SpHeat LPG Boiler (E) |  | RSD_DTA2_SH | 0.75
| RSD_APA2_SH_BIC_E01 | Apartment A2 SpHeat Coal Stove (E) |  | RSD_APA2_SH | 0.5
| RSD_APA2_SH_BCO_E01 | Apartment A2 SpHeat BCO Stove (E) |  | RSD_APA2_SH | 0.55
| RSD_APA2_SH_GAS_E01 | Apartment A2 SpHeat Gas Boiler (E) |  | RSD_APA2_SH | 0.75
| RSD_APA2_SH_LTH_E01 | Apartment A2 SpHeat Dist. Heat (E) |  | RSD_APA2_SH | 0.85
| RSD_APA2_SH_LOG_E01 | Apartment A2 SpHeat Wood Stove-Boiler € |  | RSD_APA2_SH | 0.5
| RSD_APA2_SH_DSL_E01 | Apartment A2 SpHeat DieselOil Boiler € |  | RSD_APA2_SH | 0.6
| RSD_APA2_SH_ELC_E01 | Apartment A2 SpHeat Electric Heater (E) |  | RSD_APA2_SH | 0.9
| RSD_APA2_SH_LPG_E01 | Apartment A2 SpHeat LPG Boiler (E) |  | RSD_APA2_SH | 0.75
| RSD_DTA3_SH_BIC_E01 | Detached A3 SpHeat Coal Stove (E) |  | RSD_DTA3_SH | 0.5
| RSD_DTA3_SH_BCO_E01 | Detached A3 SpHeat BCO Stove (E) |  | RSD_DTA3_SH | 0.55
| RSD_DTA3_SH_GAS_E01 | Detached A3 SpHeat Gas Boiler (E) |  | RSD_DTA3_SH | 0.75
| RSD_DTA3_SH_LTH_E01 | Detached A3 SpHeat Dist. Heat (E) |  | RSD_DTA3_SH | 0.85
| RSD_DTA3_SH_LOG_E01 | Detached A3 SpHeat Wood Stove-Boiler € |  | RSD_DTA3_SH | 0.5
| RSD_DTA3_SH_DSL_E01 | Detached A3 SpHeat DieselOil Boiler € |  | RSD_DTA3_SH | 0.6
| RSD_DTA3_SH_ELC_E01 | Detached A3 SpHeat Electric Heater (E) |  | RSD_DTA3_SH | 0.9
| RSD_DTA3_SH_LPG_E01 | Detached A3 SpHeat LPG Boiler (E) |  | RSD_DTA3_SH | 0.75
| RSD_APA3_SH_BIC_E01 | Apartment A3 SpHeat Coal Stove (E) |  | RSD_APA3_SH | 0.5
| RSD_APA3_SH_BCO_E01 | Apartment A3 SpHeat BCO Stove (E) |  | RSD_APA3_SH | 0.55
| RSD_APA3_SH_GAS_E01 | Apartment A3 SpHeat Gas Boiler (E) |  | RSD_APA3_SH | 0.75
| RSD_APA3_SH_LTH_E01 | Apartment A3 SpHeat Dist. Heat (E) |  | RSD_APA3_SH | 0.85
| RSD_APA3_SH_LOG_E01 | Apartment A3 SpHeat Wood Stove-Boiler € |  | RSD_APA3_SH | 0.5
| RSD_APA3_SH_DSL_E01 | Apartment A3 SpHeat DieselOil Boiler € |  | RSD_APA3_SH | 0.6
| RSD_APA3_SH_ELC_E01 | Apartment A3 SpHeat Electric Heater (E) |  | RSD_APA3_SH | 0.9
| RSD_APA3_SH_LPG_E01 | Apartment A3 SpHeat LPG Boiler (E) |  | RSD_APA3_SH | 0.75
| RSD_DTA4_SH_BIC_E01 | Detached A4 SpHeat Coal Stove (E) |  | RSD_DTA4_SH | 0.5
| RSD_DTA4_SH_BCO_E01 | Detached A4 SpHeat BCO Stove (E) |  | RSD_DTA4_SH | 0.55
| RSD_DTA4_SH_GAS_E01 | Detached A4 SpHeat Gas Boiler (E) |  | RSD_DTA4_SH | 0.75
| RSD_DTA4_SH_LTH_E01 | Detached A4 SpHeat Dist. Heat (E) |  | RSD_DTA4_SH | 0.85
| RSD_DTA4_SH_LOG_E01 | Detached A4 SpHeat Wood Stove-Boiler € |  | RSD_DTA4_SH | 0.5
| RSD_DTA4_SH_DSL_E01 | Detached A4 SpHeat DieselOil Boiler € |  | RSD_DTA4_SH | 0.6
| RSD_DTA4_SH_ELC_E01 | Detached A4 SpHeat Electric Heater (E) |  | RSD_DTA4_SH | 0.9
| RSD_DTA4_SH_LPG_E01 | Detached A4 SpHeat LPG Boiler (E) |  | RSD_DTA4_SH | 0.75
| RSD_APA4_SH_BIC_E01 | Apartment A4 SpHeat Coal Stove (E) |  | RSD_APA4_SH | 0.5
| RSD_APA4_SH_BCO_E01 | Apartment A4 SpHeat BCO Stove (E) |  | RSD_APA4_SH | 0.55
| RSD_APA4_SH_GAS_E01 | Apartment A4 SpHeat Gas Boiler (E) |  | RSD_APA4_SH | 0.75
| RSD_APA4_SH_LTH_E01 | Apartment A4 SpHeat Dist. Heat (E) |  | RSD_APA4_SH | 0.85
| RSD_APA4_SH_LOG_E01 | Apartment A4 SpHeat Wood Stove-Boiler € |  | RSD_APA4_SH | 0.5
| RSD_APA4_SH_DSL_E01 | Apartment A4 SpHeat DieselOil Boiler € |  | RSD_APA4_SH | 0.6
| RSD_APA4_SH_ELC_E01 | Apartment A4 SpHeat Electric Heater (E) |  | RSD_APA4_SH | 0.9
| RSD_APA4_SH_LPG_E01 | Apartment A4 SpHeat LPG Boiler (E) |  | RSD_APA4_SH | 0.75
~FI_T: PRC_CAPACT
| TechName | *TechDesc | Comm-IN | CommName | KZK
| *Technology Name | Technology Description | Input Commodity
*Units:
| RSD_DTA1_SH_BIC_E01 | Detached A1 SpHeat Coal Stove (E) |  | RSD_DTA1_SH | 31.536
| RSD_DTA1_SH_BCO_E01 | Detached A1 SpHeat BCO Stove (E) |  | RSD_DTA1_SH | 31.536
| RSD_DTA1_SH_GAS_E01 | Detached A1 SpHeat Gas Boiler (E) |  | RSD_DTA1_SH | 31.536
| RSD_DTA1_SH_LTH_E01 | Detached A1 SpHeat Dist. Heat (E) |  | RSD_DTA1_SH | 31.536
| RSD_DTA1_SH_LOG_E01 | Detached A1 SpHeat Wood Stove-Boiler (E) |  | RSD_DTA1_SH | 31.536
| RSD_DTA1_SH_DSL_E01 | Detached A1 SpHeat DieselOil Boiler (E) |  | RSD_DTA1_SH | 31.536
| RSD_DTA1_SH_ELC_E01 | Detached A1 SpHeat Electric Heater (E) |  | RSD_DTA1_SH | 6.3072
| RSD_DTA1_SH_LPG_E01 | Detached A1 SpHeat LPG Boiler (E) |  | RSD_DTA1_SH | 31.536
| RSD_APA1_SH_BIC_E01 | Apartment A1 SpHeat Coal Stove (E) |  | RSD_APA1_SH | 31.536
| RSD_APA1_SH_BCO_E01 | Apartment A1 SpHeat BCO Stove (E) |  | RSD_APA1_SH | 31.536
| RSD_APA1_SH_GAS_E01 | Apartment A1 SpHeat Gas Boiler (E) |  | RSD_APA1_SH | 31.536
| RSD_APA1_SH_LTH_E01 | Apartment A1 SpHeat Dist. Heat (E) |  | RSD_APA1_SH | 31.536
| RSD_APA1_SH_LOG_E01 | Apartment A1 SpHeat Wood Stove-Boiler € |  | RSD_APA1_SH | 31.536
| RSD_APA1_SH_DSL_E01 | Apartment A1 SpHeat DieselOil Boiler € |  | RSD_APA1_SH | 31.536
| RSD_APA1_SH_ELC_E01 | Apartment A1 SpHeat Electric Heater (E) |  | RSD_APA1_SH | 10.512
| RSD_APA1_SH_LPG_E01 | Apartment A1 Standing SpHeat LPG Boiler (E) |  | RSD_APA1_SH | 31.536
| RSD_DTA2_SH_BIC_E01 | Detached A2 SpHeat Coal Stove (E) |  | RSD_DTA2_SH | 31.536
| RSD_DTA2_SH_BCO_E01 | Detached A2 SpHeat BCO Stove (E) |  | RSD_DTA2_SH | 31.536
| RSD_DTA2_SH_GAS_E01 | Detached A2 SpHeat Gas Boiler (E) |  | RSD_DTA2_SH | 31.536
| RSD_DTA2_SH_LTH_E01 | Detached A2 SpHeat Dist. Heat (E) |  | RSD_DTA2_SH | 31.536
| RSD_DTA2_SH_LOG_E01 | Detached A2 SpHeat Wood Stove-Boiler € |  | RSD_DTA2_SH | 31.536
| RSD_DTA2_SH_DSL_E01 | Detached A2 SpHeat DieselOil Boiler € |  | RSD_DTA2_SH | 31.536
| RSD_DTA2_SH_ELC_E01 | Detached A2 SpHeat Electric Heater (E) |  | RSD_DTA2_SH | 6.3072
| RSD_DTA2_SH_LPG_E01 | Detached A2 SpHeat LPG Boiler (E) |  | RSD_DTA2_SH | 31.536
| RSD_APA2_SH_BIC_E01 | Apartment A2 SpHeat Coal Stove (E) |  | RSD_APA2_SH | 31.536
| RSD_APA2_SH_BCO_E01 | Apartment A2 SpHeat BCO Stove (E) |  | RSD_APA2_SH | 31.536
| RSD_APA2_SH_GAS_E01 | Apartment A2 SpHeat Gas Boiler (E) |  | RSD_APA2_SH | 31.536
| RSD_APA2_SH_LTH_E01 | Apartment A2 SpHeat Dist. Heat (E) |  | RSD_APA2_SH | 31.536
| RSD_APA2_SH_LOG_E01 | Apartment A2 SpHeat Wood Stove-Boiler € |  | RSD_APA2_SH | 31.536
| RSD_APA2_SH_DSL_E01 | Apartment A2 SpHeat DieselOil Boiler € |  | RSD_APA2_SH | 31.536
| RSD_APA2_SH_ELC_E01 | Apartment A2 SpHeat Electric Heater (E) |  | RSD_APA2_SH | 10.512
| RSD_APA2_SH_LPG_E01 | Apartment A2 SpHeat LPG Boiler (E) |  | RSD_APA2_SH | 31.536
| RSD_DTA3_SH_BIC_E01 | Detached A3 SpHeat Coal Stove (E) |  | RSD_DTA3_SH | 31.536
| RSD_DTA3_SH_BCO_E01 | Detached A3 SpHeat BCO Stove (E) |  | RSD_DTA3_SH | 31.536
| RSD_DTA3_SH_GAS_E01 | Detached A3 SpHeat Gas Boiler (E) |  | RSD_DTA3_SH | 31.536
| RSD_DTA3_SH_LTH_E01 | Detached A3 SpHeat Dist. Heat (E) |  | RSD_DTA3_SH | 31.536
| RSD_DTA3_SH_LOG_E01 | Detached A3 SpHeat Wood Stove-Boiler € |  | RSD_DTA3_SH | 31.536
| RSD_DTA3_SH_DSL_E01 | Detached A3 SpHeat DieselOil Boiler € |  | RSD_DTA3_SH | 31.536
| RSD_DTA3_SH_ELC_E01 | Detached A3 SpHeat Electric Heater (E) |  | RSD_DTA3_SH | 6.3072
| RSD_DTA3_SH_LPG_E01 | Detached A3 SpHeat LPG Boiler (E) |  | RSD_DTA3_SH | 31.536
| RSD_APA3_SH_BIC_E01 | Apartment A3 SpHeat Coal Stove (E) |  | RSD_APA3_SH | 31.536
| RSD_APA3_SH_BCO_E01 | Apartment A3 SpHeat BCO Stove (E) |  | RSD_APA3_SH | 31.536
| RSD_APA3_SH_GAS_E01 | Apartment A3 SpHeat Gas Boiler (E) |  | RSD_APA3_SH | 31.536
| RSD_APA3_SH_LTH_E01 | Apartment A3 SpHeat Dist. Heat (E) |  | RSD_APA3_SH | 31.536
| RSD_APA3_SH_LOG_E01 | Apartment A3 SpHeat Wood Stove-Boiler € |  | RSD_APA3_SH | 31.536
| RSD_APA3_SH_DSL_E01 | Apartment A3 SpHeat DieselOil Boiler € |  | RSD_APA3_SH | 31.536
| RSD_APA3_SH_ELC_E01 | Apartment A3 SpHeat Electric Heater (E) |  | RSD_APA3_SH | 10.512
| RSD_APA3_SH_LPG_E01 | Apartment A3 SpHeat LPG Boiler (E) |  | RSD_APA3_SH | 31.536
| RSD_DTA4_SH_BIC_E01 | Detached A4 SpHeat Coal Stove (E) |  | RSD_DTA4_SH | 31.536
| RSD_DTA4_SH_BCO_E01 | Detached A4 SpHeat BCO Stove (E) |  | RSD_DTA4_SH | 31.536
| RSD_DTA4_SH_GAS_E01 | Detached A4 SpHeat Gas Boiler (E) |  | RSD_DTA4_SH | 31.536
| RSD_DTA4_SH_LTH_E01 | Detached A4 SpHeat Dist. Heat (E) |  | RSD_DTA4_SH | 31.536
| RSD_DTA4_SH_LOG_E01 | Detached A4 SpHeat Wood Stove-Boiler € |  | RSD_DTA4_SH | 31.536
| RSD_DTA4_SH_DSL_E01 | Detached A4 SpHeat DieselOil Boiler € |  | RSD_DTA4_SH | 31.536
| RSD_DTA4_SH_ELC_E01 | Detached A4 SpHeat Electric Heater (E) |  | RSD_DTA4_SH | 6.3072
| RSD_DTA4_SH_LPG_E01 | Detached A4 SpHeat LPG Boiler (E) |  | RSD_DTA4_SH | 31.536
| RSD_APA4_SH_BIC_E01 | Apartment A4 SpHeat Coal Stove (E) |  | RSD_APA4_SH | 31.536
| RSD_APA4_SH_BCO_E01 | Apartment A4 SpHeat BCO Stove (E) |  | RSD_APA4_SH | 31.536
| RSD_APA4_SH_GAS_E01 | Apartment A4 SpHeat Gas Boiler (E) |  | RSD_APA4_SH | 31.536
| RSD_APA4_SH_LTH_E01 | Apartment A4 SpHeat Dist. Heat (E) |  | RSD_APA4_SH | 31.536
| RSD_APA4_SH_LOG_E01 | Apartment A4 SpHeat Wood Stove-Boiler € |  | RSD_APA4_SH | 31.536
| RSD_APA4_SH_DSL_E01 | Apartment A4 SpHeat DieselOil Boiler € |  | RSD_APA4_SH | 31.536
| RSD_APA4_SH_ELC_E01 | Apartment A4 SpHeat Electric Heater (E) |  | RSD_APA4_SH | 10.512
| RSD_APA4_SH_LPG_E01 | Apartment A4 SpHeat LPG Boiler (E) |  | RSD_APA4_SH | 31.536
|  |  |  | ~FI_T: NCAP_AFA |  | ~FI_T: NCAP_AFA~2018
| TechName | *TechDesc | Comm-IN | CommName | KZK | TechName | KZK
| *Technology Name | Technology Description | Input Commodity |  |  | *Technology Name
| *Units: |  |  |  |  | *Units:
| RSD_DTA1_SH_BIC_E01 | Detached A1 SpHeat Coal Stove (E) |  | RSD_DTA1_SH | 0.24148 | RSD_DTA1_SH_BIC_E01 | 0.24148
| RSD_DTA1_SH_BCO_E01 | Detached A1 SpHeat BCO Stove (E) |  | RSD_DTA1_SH | 0.26563 | RSD_DTA1_SH_BCO_E01 | 0.26563
| RSD_DTA1_SH_GAS_E01 | Detached A1 SpHeat Gas Boiler (E) |  | RSD_DTA1_SH | 0.36222 | RSD_DTA1_SH_GAS_E01 | 0.36222
| RSD_DTA1_SH_LTH_E01 | Detached A1 SpHeat Dist. Heat (E) |  | RSD_DTA1_SH | 0.41052 | RSD_DTA1_SH_LTH_E01 | 0.41052
| RSD_DTA1_SH_LOG_E01 | Detached A1 SpHeat Wood Stove-Boiler (E) |  | RSD_DTA1_SH | 0.24148 | RSD_DTA1_SH_LOG_E01 | 0.24148
| RSD_DTA1_SH_DSL_E01 | Detached A1 SpHeat DieselOil Boiler (E) |  | RSD_DTA1_SH | 0.25 | RSD_DTA1_SH_DSL_E01 | 0.25
| RSD_DTA1_SH_ELC_E01 | Detached A1 SpHeat Electric Heater (E) |  | RSD_DTA1_SH | 0.36222 | RSD_DTA1_SH_ELC_E01 | 0.36222
| RSD_DTA1_SH_LPG_E01 | Detached A1 SpHeat LPG Boiler (E) |  | RSD_DTA1_SH | 0.25 | RSD_DTA1_SH_LPG_E01 | 0.25
| RSD_APA1_SH_BIC_E01 | Apartment A1 SpHeat Coal Stove (E) |  | RSD_APA1_SH | 0.2 | RSD_APA1_SH_BIC_E01 | 0.2
| RSD_APA1_SH_BCO_E01 | Apartment A1 SpHeat BCO Stove (E) |  | RSD_APA1_SH | 0.2 | RSD_APA1_SH_BCO_E01 | 0.2
| RSD_APA1_SH_GAS_E01 | Apartment A1 SpHeat Gas Boiler (E) |  | RSD_APA1_SH | 0.1814 | RSD_APA1_SH_GAS_E01 | 0.1814
| RSD_APA1_SH_LTH_E01 | Apartment A1 SpHeat Dist. Heat (E) |  | RSD_APA1_SH | 0.20558 | RSD_APA1_SH_LTH_E01 | 0.20558
| RSD_APA1_SH_LOG_E01 | Apartment A1 SpHeat Wood Stove-Boiler € |  | RSD_APA1_SH | 0.2 | RSD_APA1_SH_LOG_E01 | 0.2
| RSD_APA1_SH_DSL_E01 | Apartment A1 SpHeat DieselOil Boiler € |  | RSD_APA1_SH | 0.14512 | RSD_APA1_SH_DSL_E01 | 0.14512
| RSD_APA1_SH_ELC_E01 | Apartment A1 SpHeat Electric Heater (E) |  | RSD_APA1_SH | 0.37005 | RSD_APA1_SH_ELC_E01 | 0.37005
| RSD_APA1_SH_LPG_E01 | Apartment A1 Standing SpHeat LPG Boiler (E) |  | RSD_APA1_SH | 0.2 | RSD_APA1_SH_LPG_E01 | 0.2
| RSD_DTA2_SH_BIC_E01 | Detached A2 SpHeat Coal Stove (E) |  | RSD_DTA2_SH | 0.16345 | RSD_DTA2_SH_BIC_E01 | 0.16345
| RSD_DTA2_SH_BCO_E01 | Detached A2 SpHeat BCO Stove (E) |  | RSD_DTA2_SH | 0.17979 | RSD_DTA2_SH_BCO_E01 | 0.17979
| RSD_DTA2_SH_GAS_E01 | Detached A2 SpHeat Gas Boiler (E) |  | RSD_DTA2_SH | 0.24517 | RSD_DTA2_SH_GAS_E01 | 0.24517
| RSD_DTA2_SH_LTH_E01 | Detached A2 SpHeat Dist. Heat (E) |  | RSD_DTA2_SH | 0.27786 | RSD_DTA2_SH_LTH_E01 | 0.27786
| RSD_DTA2_SH_LOG_E01 | Detached A2 SpHeat Wood Stove-Boiler € |  | RSD_DTA2_SH | 0.16345 | RSD_DTA2_SH_LOG_E01 | 0.16345
| RSD_DTA2_SH_DSL_E01 | Detached A2 SpHeat DieselOil Boiler € |  | RSD_DTA2_SH | 0.2 | RSD_DTA2_SH_DSL_E01 | 0.2
| RSD_DTA2_SH_ELC_E01 | Detached A2 SpHeat Electric Heater (E) |  | RSD_DTA2_SH | 0.35 | RSD_DTA2_SH_ELC_E01 | 0.35
| RSD_DTA2_SH_LPG_E01 | Detached A2 SpHeat LPG Boiler (E) |  | RSD_DTA2_SH | 0.2 | RSD_DTA2_SH_LPG_E01 | 0.2
| RSD_APA2_SH_BIC_E01 | Apartment A2 SpHeat Coal Stove (E) |  | RSD_APA2_SH | 0.2 | RSD_APA2_SH_BIC_E01 | 0.2
| RSD_APA2_SH_BCO_E01 | Apartment A2 SpHeat BCO Stove (E) |  | RSD_APA2_SH | 0.2 | RSD_APA2_SH_BCO_E01 | 0.2
| RSD_APA2_SH_GAS_E01 | Apartment A2 SpHeat Gas Boiler (E) |  | RSD_APA2_SH | 0.19715 | RSD_APA2_SH_GAS_E01 | 0.19715
| RSD_APA2_SH_LTH_E01 | Apartment A2 SpHeat Dist. Heat (E) |  | RSD_APA2_SH | 0.22344 | RSD_APA2_SH_LTH_E01 | 0.22344
| RSD_APA2_SH_LOG_E01 | Apartment A2 SpHeat Wood Stove-Boiler € |  | RSD_APA2_SH | 0.2 | RSD_APA2_SH_LOG_E01 | 0.2
| RSD_APA2_SH_DSL_E01 | Apartment A2 SpHeat DieselOil Boiler € |  | RSD_APA2_SH | 0.15772 | RSD_APA2_SH_DSL_E01 | 0.15772
| RSD_APA2_SH_ELC_E01 | Apartment A2 SpHeat Electric Heater (E) |  | RSD_APA2_SH | 0.32176 | RSD_APA2_SH_ELC_E01 | 0.32176
| RSD_APA2_SH_LPG_E01 | Apartment A2 SpHeat LPG Boiler (E) |  | RSD_APA2_SH | 0.2 | RSD_APA2_SH_LPG_E01 | 0.2
| RSD_DTA3_SH_BIC_E01 | Detached A3 SpHeat Coal Stove (E) |  | RSD_DTA3_SH | 0.2 | RSD_DTA3_SH_BIC_E01 | 0.2
| RSD_DTA3_SH_BCO_E01 | Detached A3 SpHeat BCO Stove (E) |  | RSD_DTA3_SH | 0.2 | RSD_DTA3_SH_BCO_E01 | 0.2
| RSD_DTA3_SH_GAS_E01 | Detached A3 SpHeat Gas Boiler (E) |  | RSD_DTA3_SH | 0.22592 | RSD_DTA3_SH_GAS_E01 | 0.22592
| RSD_DTA3_SH_LTH_E01 | Detached A3 SpHeat Dist. Heat (E) |  | RSD_DTA3_SH | 0.25604 | RSD_DTA3_SH_LTH_E01 | 0.25604
| RSD_DTA3_SH_LOG_E01 | Detached A3 SpHeat Wood Stove-Boiler € |  | RSD_DTA3_SH | 0.2 | RSD_DTA3_SH_LOG_E01 | 0.2
| RSD_DTA3_SH_DSL_E01 | Detached A3 SpHeat DieselOil Boiler € |  | RSD_DTA3_SH | 0.2 | RSD_DTA3_SH_DSL_E01 | 0.2
| RSD_DTA3_SH_ELC_E01 | Detached A3 SpHeat Electric Heater (E) |  | RSD_DTA3_SH | 0.35 | RSD_DTA3_SH_ELC_E01 | 0.35
| RSD_DTA3_SH_LPG_E01 | Detached A3 SpHeat LPG Boiler (E) |  | RSD_DTA3_SH | 0.2 | RSD_DTA3_SH_LPG_E01 | 0.2
| RSD_APA3_SH_BIC_E01 | Apartment A3 SpHeat Coal Stove (E) |  | RSD_APA3_SH | 0.2 | RSD_APA3_SH_BIC_E01 | 0.2
| RSD_APA3_SH_BCO_E01 | Apartment A3 SpHeat BCO Stove (E) |  | RSD_APA3_SH | 0.2 | RSD_APA3_SH_BCO_E01 | 0.2
| RSD_APA3_SH_GAS_E01 | Apartment A3 SpHeat Gas Boiler (E) |  | RSD_APA3_SH | 0.14775 | RSD_APA3_SH_GAS_E01 | 0.14775
| RSD_APA3_SH_LTH_E01 | Apartment A3 SpHeat Dist. Heat (E) |  | RSD_APA3_SH | 0.16745 | RSD_APA3_SH_LTH_E01 | 0.16745
| RSD_APA3_SH_LOG_E01 | Apartment A3 SpHeat Wood Stove-Boiler € |  | RSD_APA3_SH | 0.2 | RSD_APA3_SH_LOG_E01 | 0.2
| RSD_APA3_SH_DSL_E01 | Apartment A3 SpHeat DieselOil Boiler € |  | RSD_APA3_SH | 0.1182 | RSD_APA3_SH_DSL_E01 | 0.1182
| RSD_APA3_SH_ELC_E01 | Apartment A3 SpHeat Electric Heater (E) |  | RSD_APA3_SH | 0.35 | RSD_APA3_SH_ELC_E01 | 0.35
| RSD_APA3_SH_LPG_E01 | Apartment A3 SpHeat LPG Boiler (E) |  | RSD_APA3_SH | 0.2 | RSD_APA3_SH_LPG_E01 | 0.2
| RSD_DTA4_SH_BIC_E01 | Detached A4 SpHeat Coal Stove (E) |  | RSD_DTA4_SH | 0.12903 | RSD_DTA4_SH_BIC_E01 | 0.12903
| RSD_DTA4_SH_BCO_E01 | Detached A4 SpHeat BCO Stove (E) |  | RSD_DTA4_SH | 0.14193 | RSD_DTA4_SH_BCO_E01 | 0.14193
| RSD_DTA4_SH_GAS_E01 | Detached A4 SpHeat Gas Boiler (E) |  | RSD_DTA4_SH | 0.19354 | RSD_DTA4_SH_GAS_E01 | 0.19354
| RSD_DTA4_SH_LTH_E01 | Detached A4 SpHeat Dist. Heat (E) |  | RSD_DTA4_SH | 0.21934 | RSD_DTA4_SH_LTH_E01 | 0.21934
| RSD_DTA4_SH_LOG_E01 | Detached A4 SpHeat Wood Stove-Boiler € |  | RSD_DTA4_SH | 0.12903 | RSD_DTA4_SH_LOG_E01 | 0.12903
| RSD_DTA4_SH_DSL_E01 | Detached A4 SpHeat DieselOil Boiler € |  | RSD_DTA4_SH | 0.15 | RSD_DTA4_SH_DSL_E01 | 0.15
| RSD_DTA4_SH_ELC_E01 | Detached A4 SpHeat Electric Heater (E) |  | RSD_DTA4_SH | 0.35 | RSD_DTA4_SH_ELC_E01 | 0.35
| RSD_DTA4_SH_LPG_E01 | Detached A4 SpHeat LPG Boiler (E) |  | RSD_DTA4_SH | 0.15 | RSD_DTA4_SH_LPG_E01 | 0.15
| RSD_APA4_SH_BIC_E01 | Apartment A4 SpHeat Coal Stove (E) |  | RSD_APA4_SH | 0.15 | RSD_APA4_SH_BIC_E01 | 0.15
| RSD_APA4_SH_BCO_E01 | Apartment A4 SpHeat BCO Stove (E) |  | RSD_APA4_SH | 0.15 | RSD_APA4_SH_BCO_E01 | 0.15
| RSD_APA4_SH_GAS_E01 | Apartment A4 SpHeat Gas Boiler (E) |  | RSD_APA4_SH | 0.13754 | RSD_APA4_SH_GAS_E01 | 0.13754
| RSD_APA4_SH_LTH_E01 | Apartment A4 SpHeat Dist. Heat (E) |  | RSD_APA4_SH | 0.15588 | RSD_APA4_SH_LTH_E01 | 0.15588
| RSD_APA4_SH_LOG_E01 | Apartment A4 SpHeat Wood Stove-Boiler € |  | RSD_APA4_SH | 0.15 | RSD_APA4_SH_LOG_E01 | 0.15
| RSD_APA4_SH_DSL_E01 | Apartment A4 SpHeat DieselOil Boiler € |  | RSD_APA4_SH | 0.11003 | RSD_APA4_SH_DSL_E01 | 0.11003
| RSD_APA4_SH_ELC_E01 | Apartment A4 SpHeat Electric Heater (E) |  | RSD_APA4_SH | 0.35 | RSD_APA4_SH_ELC_E01 | 0.35
| RSD_APA4_SH_LPG_E01 | Apartment A4 SpHeat LPG Boiler (E) |  | RSD_APA4_SH | 0.15 | RSD_APA4_SH_LPG_E01 | 0.15
~FI_T: LIFE
| TechName | *TechDesc | Comm-IN | CommName | KZK
| *Technology Name | Technology Description | Input Commodity
*Units:
| RSD_DTA1_SH_BIC_E01 | Detached A1 SpHeat Coal Stove (E) |  | RSD_DTA1_SH | 30
| RSD_DTA1_SH_BCO_E01 | Detached A1 SpHeat BCO Stove (E) |  | RSD_DTA1_SH | 30
| RSD_DTA1_SH_GAS_E01 | Detached A1 SpHeat Gas Boiler (E) |  | RSD_DTA1_SH | 20
| RSD_DTA1_SH_LTH_E01 | Detached A1 SpHeat Dist. Heat (E) |  | RSD_DTA1_SH | 25
| RSD_DTA1_SH_LOG_E01 | Detached A1 SpHeat Wood Stove-Boiler (E) |  | RSD_DTA1_SH | 15
| RSD_DTA1_SH_DSL_E01 | Detached A1 SpHeat DieselOil Boiler (E) |  | RSD_DTA1_SH | 20
| RSD_DTA1_SH_ELC_E01 | Detached A1 SpHeat Electric Heater (E) |  | RSD_DTA1_SH | 15
| RSD_DTA1_SH_LPG_E01 | Detached A1 SpHeat LPG Boiler (E) |  | RSD_DTA1_SH | 20
| RSD_APA1_SH_BIC_E01 | Apartment A1 SpHeat Coal Stove (E) |  | RSD_APA1_SH | 30
| RSD_APA1_SH_BCO_E01 | Apartment A1 SpHeat BCO Stove (E) |  | RSD_APA1_SH | 30
| RSD_APA1_SH_GAS_E01 | Apartment A1 SpHeat Gas Boiler (E) |  | RSD_APA1_SH | 20
| RSD_APA1_SH_LTH_E01 | Apartment A1 SpHeat Dist. Heat (E) |  | RSD_APA1_SH | 25
| RSD_APA1_SH_LOG_E01 | Apartment A1 SpHeat Wood Stove-Boiler € |  | RSD_APA1_SH | 15
| RSD_APA1_SH_DSL_E01 | Apartment A1 SpHeat DieselOil Boiler € |  | RSD_APA1_SH | 20
| RSD_APA1_SH_ELC_E01 | Apartment A1 SpHeat Electric Heater (E) |  | RSD_APA1_SH | 15
| RSD_APA1_SH_LPG_E01 | Apartment A1 Standing SpHeat LPG Boiler (E) |  | RSD_APA1_SH | 20
| RSD_DTA2_SH_BIC_E01 | Detached A2 SpHeat Coal Stove (E) |  | RSD_DTA2_SH | 30
| RSD_DTA2_SH_BCO_E01 | Detached A2 SpHeat BCO Stove (E) |  | RSD_DTA2_SH | 30
| RSD_DTA2_SH_GAS_E01 | Detached A2 SpHeat Gas Boiler (E) |  | RSD_DTA2_SH | 20
| RSD_DTA2_SH_LTH_E01 | Detached A2 SpHeat Dist. Heat (E) |  | RSD_DTA2_SH | 25
| RSD_DTA2_SH_LOG_E01 | Detached A2 SpHeat Wood Stove-Boiler € |  | RSD_DTA2_SH | 15
| RSD_DTA2_SH_DSL_E01 | Detached A2 SpHeat DieselOil Boiler € |  | RSD_DTA2_SH | 20
| RSD_DTA2_SH_ELC_E01 | Detached A2 SpHeat Electric Heater (E) |  | RSD_DTA2_SH | 15
| RSD_DTA2_SH_LPG_E01 | Detached A2 SpHeat LPG Boiler (E) |  | RSD_DTA2_SH | 20
| RSD_APA2_SH_BIC_E01 | Apartment A2 SpHeat Coal Stove (E) |  | RSD_APA2_SH | 30
| RSD_APA2_SH_BCO_E01 | Apartment A2 SpHeat BCO Stove (E) |  | RSD_APA2_SH | 30
| RSD_APA2_SH_GAS_E01 | Apartment A2 SpHeat Gas Boiler (E) |  | RSD_APA2_SH | 20
| RSD_APA2_SH_LTH_E01 | Apartment A2 SpHeat Dist. Heat (E) |  | RSD_APA2_SH | 25
| RSD_APA2_SH_LOG_E01 | Apartment A2 SpHeat Wood Stove-Boiler € |  | RSD_APA2_SH | 15
| RSD_APA2_SH_DSL_E01 | Apartment A2 SpHeat DieselOil Boiler € |  | RSD_APA2_SH | 20
| RSD_APA2_SH_ELC_E01 | Apartment A2 SpHeat Electric Heater (E) |  | RSD_APA2_SH | 15
| RSD_APA2_SH_LPG_E01 | Apartment A2 SpHeat LPG Boiler (E) |  | RSD_APA2_SH | 20
| RSD_DTA3_SH_BIC_E01 | Detached A3 SpHeat Coal Stove (E) |  | RSD_DTA3_SH | 30
| RSD_DTA3_SH_BCO_E01 | Detached A3 SpHeat BCO Stove (E) |  | RSD_DTA3_SH | 30
| RSD_DTA3_SH_GAS_E01 | Detached A3 SpHeat Gas Boiler (E) |  | RSD_DTA3_SH | 20
| RSD_DTA3_SH_LTH_E01 | Detached A3 SpHeat Dist. Heat (E) |  | RSD_DTA3_SH | 25
| RSD_DTA3_SH_LOG_E01 | Detached A3 SpHeat Wood Stove-Boiler € |  | RSD_DTA3_SH | 15
| RSD_DTA3_SH_DSL_E01 | Detached A3 SpHeat DieselOil Boiler € |  | RSD_DTA3_SH | 20
| RSD_DTA3_SH_ELC_E01 | Detached A3 SpHeat Electric Heater (E) |  | RSD_DTA3_SH | 15
| RSD_DTA3_SH_LPG_E01 | Detached A3 SpHeat LPG Boiler (E) |  | RSD_DTA3_SH | 20
| RSD_APA3_SH_BIC_E01 | Apartment A3 SpHeat Coal Stove (E) |  | RSD_APA3_SH | 30
| RSD_APA3_SH_BCO_E01 | Apartment A3 SpHeat BCO Stove (E) |  | RSD_APA3_SH | 30
| RSD_APA3_SH_GAS_E01 | Apartment A3 SpHeat Gas Boiler (E) |  | RSD_APA3_SH | 20
| RSD_APA3_SH_LTH_E01 | Apartment A3 SpHeat Dist. Heat (E) |  | RSD_APA3_SH | 25
| RSD_APA3_SH_LOG_E01 | Apartment A3 SpHeat Wood Stove-Boiler € |  | RSD_APA3_SH | 15
| RSD_APA3_SH_DSL_E01 | Apartment A3 SpHeat DieselOil Boiler € |  | RSD_APA3_SH | 20
| RSD_APA3_SH_ELC_E01 | Apartment A3 SpHeat Electric Heater (E) |  | RSD_APA3_SH | 15
| RSD_APA3_SH_LPG_E01 | Apartment A3 SpHeat LPG Boiler (E) |  | RSD_APA3_SH | 20
| RSD_DTA4_SH_BIC_E01 | Detached A4 SpHeat Coal Stove (E) |  | RSD_DTA4_SH | 30
| RSD_DTA4_SH_BCO_E01 | Detached A4 SpHeat BCO Stove (E) |  | RSD_DTA4_SH | 30
| RSD_DTA4_SH_GAS_E01 | Detached A4 SpHeat Gas Boiler (E) |  | RSD_DTA4_SH | 20
| RSD_DTA4_SH_LTH_E01 | Detached A4 SpHeat Dist. Heat (E) |  | RSD_DTA4_SH | 25
| RSD_DTA4_SH_LOG_E01 | Detached A4 SpHeat Wood Stove-Boiler € |  | RSD_DTA4_SH | 15
| RSD_DTA4_SH_DSL_E01 | Detached A4 SpHeat DieselOil Boiler € |  | RSD_DTA4_SH | 20
| RSD_DTA4_SH_ELC_E01 | Detached A4 SpHeat Electric Heater (E) |  | RSD_DTA4_SH | 15
| RSD_DTA4_SH_LPG_E01 | Detached A4 SpHeat LPG Boiler (E) |  | RSD_DTA4_SH | 20
| RSD_APA4_SH_BIC_E01 | Apartment A4 SpHeat Coal Stove (E) |  | RSD_APA4_SH | 30
| RSD_APA4_SH_BCO_E01 | Apartment A4 SpHeat BCO Stove (E) |  | RSD_APA4_SH | 30
| RSD_APA4_SH_GAS_E01 | Apartment A4 SpHeat Gas Boiler (E) |  | RSD_APA4_SH | 20
| RSD_APA4_SH_LTH_E01 | Apartment A4 SpHeat Dist. Heat (E) |  | RSD_APA4_SH | 25
| RSD_APA4_SH_LOG_E01 | Apartment A4 SpHeat Wood Stove-Boiler € |  | RSD_APA4_SH | 15
| RSD_APA4_SH_DSL_E01 | Apartment A4 SpHeat DieselOil Boiler € |  | RSD_APA4_SH | 20
| RSD_APA4_SH_ELC_E01 | Apartment A4 SpHeat Electric Heater (E) |  | RSD_APA4_SH | 15
| RSD_APA4_SH_LPG_E01 | Apartment A4 SpHeat LPG Boiler (E) |  | RSD_APA4_SH | 20
Note on C4: With this character *, this column is ignored from VEDA. It is just useful for your information
Note on V5: Allowed TsLvl ANNUAL (Annual level) SEASON (Seasonal level) WEEKLY (Weekly level) DAYNITE (day and night level)
Note on W5: Amit Kanudia: Needed only when one wants to override the VEDA default assignment
Note on X5: Allowed Vintage NO (if empty by default mean NO) YES
Note on Q6: Sets declarations are inherited. Allowed Process Sets ELE (Thermal Electric Power Plant) CHP (Combined Heat and Power) STGTSS (Pump Storage) STGIPS (Pump Storage IP) PRE (Genric Process/Technology) DMD (Demand Device) IMP (Import) EXP (Export) MIN (Mining Process) RNW (Renewable Technology) HPL (Heating Plant)
Note on C74: With this character *, this column is ignored from VEDA. It is just useful for your information
Note on C144: With this character *, this column is ignored from VEDA. It is just useful for your information
Note on C215: With this character *, this column is ignored from VEDA. It is just useful for your information
Note on C285: With this character *, this column is ignored from VEDA. It is just useful for your information

## RSD_Tech_WaterHeat
Residential Buildings: Water heating technologies | [10 empty] | 8-9
[5 empty] | 3 | [6 empty] | * Definition of the Processes used in this worksheet
|  |  |  | ~FI_T: Stock |  | Callibration | [5 empty] | Processes | E
| TechName | *TechDesc | Comm-IN | Comm-OUT | KZK | Average Capaciy per Unit | Useful Energy | Final Energy Calculated | Final Energy From En. Balance | Check |  | ~FI_Process
| *Technology Name | Technology Description | Input Commodity | Output Commodity |  |  | KZK | KZK | KZK |  |  | Sets | TechName | TechDesc | Tact | Tcap | Tslvl | PrimaryCG | Vintage
| *Units: |  |  |  | GW | kW/device | PJ | PJ | PJ |  |  | *Process Set Membership | Technology Name | Technology Description | Activity Unit | Capacity Unit | TimeSlice level of Process Activity | Primary Commodity Group | Vintage Tracking
| RSD_DTA1_WH_BIC_E01 | Detached A1 WatHeat Coal (E)¦ | RSDCOABIC | RSD_DTA1_WH | 4.4733 | 12.5 | 2.5717 | 5.1435 | 5.1435 | 0 | 8.4965 | PRE | RSD_DTA1_WH_BIC_E01 | Detached A1 WatHeat Coal (E)¦ | PJ | GW | DAYNITE
| RSD_DTA1_WH_GAS_E01 | Detached A1 WatHeat Gas (E)¦ | RSDGASNAT | RSD_DTA1_WH | 0.4115 | 12.5 | 0.3312 | 0.47314 | 0.47314 | 0 |  |  | RSD_DTA1_WH_GAS_E01 | Detached A1 WatHeat Gas (E)¦ | PJ | GW | DAYNITE
| RSD_DTA1_WH_LTH_E01 | Detached A1 WatHeat Dist. Heat (E)¦ | RSDLTHA1 | RSD_DTA1_WH | 0.42822 | 12.5 | 0.44313 | 0.49237 | 0.49237 | 0 |  |  | RSD_DTA1_WH_LTH_E01 | Detached A1 WatHeat Dist. Heat (E)¦ | PJ | GW | DAYNITE
| RSD_DTA1_WH_LPG_E01 | Detached A1 WatHeat LPG (E)¦ | RSDOILLPG | RSD_DTA1_WH | 1.0196 | 12.5 | 0.82061 | 1.1723 | 1.1723 | 0 |  |  | RSD_DTA1_WH_LPG_E01 | Detached A1 WatHeat LPG (E)¦ | PJ | GW | DAYNITE
| RSD_DTA1_WH_LOG_E01 | Detached A1 WatHeat Wood (E)¦ | RSDBIOLOG | RSD_DTA1_WH | 0 | 12.5 | 0 | 0 | 0 | 0 |  |  | RSD_DTA1_WH_LOG_E01 | Detached A1 WatHeat Wood (E)¦ | PJ | GW | DAYNITE
| RSD_DTA1_WH_ELC_E01 | Detached A1 WatHeat Electric (E)¦ | RSDELC | RSD_DTA1_WH | 0.062061 | 2 | 0.40139 | 0.44599 | 0.44599 | 0 |  |  | RSD_DTA1_WH_ELC_E01 | Detached A1 WatHeat Electric (E)¦ | PJ | GW | DAYNITE
| RSD_APA1_WH_BIC_E01 | Apartment A1 WatHeat Coal (E)¦ | RSDCOABIC | RSD_APA1_WH | 0 | 4.25 | 0 | 0 | 0 | 0 | 8.4689 |  | RSD_APA1_WH_BIC_E01 | Apartment A1 WatHeat Coal (E)¦ | PJ | GW | DAYNITE
| RSD_APA1_WH_GAS_E01 | Apartment A1 WatHeat Gas (E)¦ | RSDGASNAT | RSD_APA1_WH | 0.11435 | 4.25 | 0.18553 | 0.26504 | 0.26504 | 0 |  |  | RSD_APA1_WH_GAS_E01 | Apartment A1 WatHeat Gas (E)¦ | PJ | GW | DAYNITE
| RSD_APA1_WH_LTH_E01 | Apartment A1 WatHeat Dist. Heat (E)¦ | RSDLTHA1 | RSD_APA1_WH | 4.4437 | 4.25 | 9.2696 | 10.2995 | 10.2995 | 0 |  |  | RSD_APA1_WH_LTH_E01 | Apartment A1 WatHeat Dist. Heat (E)¦ | PJ | GW | DAYNITE
| RSD_APA1_WH_LPG_E01 | Apartment A1 WatHeat LPG (E)¦ | RSDOILLPG | RSD_APA1_WH | 1.0179 | 4.25 | 1.6515 | 2.3593 | 2.3593 | 0 |  |  | RSD_APA1_WH_LPG_E01 | Apartment A1 WatHeat LPG (E)¦ | PJ | GW | DAYNITE
| RSD_APA1_WH_LOG_E01 | Apartment A1 WatHeat Wood (E)¦ | RSDBIOLOG | RSD_APA1_WH | 0 | 4.25 | 0 | 0 | 0 | 0 |  |  | RSD_APA1_WH_LOG_E01 | Apartment A1 WatHeat Wood (E)¦ | PJ | GW | DAYNITE
| RSD_APA1_WH_ELC_E01 | Apartment A1 WatHeat Electric (E)¦ | RSDELC | RSD_APA1_WH | 0.011142 | 1 | 0.09878 | 0.10976 | 0.10976 | 0 |  |  | RSD_APA1_WH_ELC_E01 | Apartment A1 WatHeat Electric (E)¦ | PJ | GW | DAYNITE
| RSD_DTA2_WH_BIC_E01 | Detached A2 WatHeat Coal (E)¦ | RSDCOABIC | RSD_DTA2_WH | 1.5552 | 12.5 | 0.79131 | 1.5826 | 1.5826 | 0 | 8.8361 |  | RSD_DTA2_WH_BIC_E01 | Detached A2 WatHeat Coal (E)¦ | PJ | GW | DAYNITE
| RSD_DTA2_WH_GAS_E01 | Detached A2 WatHeat Gas (E)¦ | RSDGASNAT | RSD_DTA2_WH | 5.3895 | 12.5 | 3.8391 | 5.4844 | 5.4844 | 0 |  |  | RSD_DTA2_WH_GAS_E01 | Detached A2 WatHeat Gas (E)¦ | PJ | GW | DAYNITE
| RSD_DTA2_WH_LTH_E01 | Detached A2 WatHeat Dist. Heat (E)¦ | RSDLTHA2 | RSD_DTA2_WH | 0.45423 | 12.5 | 0.416 | 0.46222 | 0.46222 | 0 |  |  | RSD_DTA2_WH_LTH_E01 | Detached A2 WatHeat Dist. Heat (E)¦ | PJ | GW | DAYNITE
| RSD_DTA2_WH_LPG_E01 | Detached A2 WatHeat LPG (E)¦ | RSDOILLPG | RSD_DTA2_WH | 1.08 | 12.5 | 0.76932 | 1.099 | 1.099 | 0 |  |  | RSD_DTA2_WH_LPG_E01 | Detached A2 WatHeat LPG (E)¦ | PJ | GW | DAYNITE
| RSD_DTA2_WH_LOG_E01 | Detached A2 WatHeat Wood (E)¦ | RSDBIOLOG | RSD_DTA2_WH | 0 | 12.5 | 0 | 0 | 0 | 0 |  |  | RSD_DTA2_WH_LOG_E01 | Detached A2 WatHeat Wood (E)¦ | PJ | GW | DAYNITE
| RSD_DTA2_WH_ELC_E01 | Detached A2 WatHeat Electric (E)¦ | RSDELC | RSD_DTA2_WH | 0.1363 | 2 | 0.78021 | 0.8669 | 0.8669 | 0 |  |  | RSD_DTA2_WH_ELC_E01 | Detached A2 WatHeat Electric (E)¦ | PJ | GW | DAYNITE
| RSD_APA2_WH_BIC_E01 | Apartment A2 WatHeat Coal (E)¦ | RSDCOABIC | RSD_APA2_WH | 0 | 4.25 | 0 | 0 | 0 | 0 | 8.3824 |  | RSD_APA2_WH_BIC_E01 | Apartment A2 WatHeat Coal (E)¦ | PJ | GW | DAYNITE
| RSD_APA2_WH_GAS_E01 | Apartment A2 WatHeat Gas (E)¦ | RSDGASNAT | RSD_APA2_WH | 0.42267 | 4.25 | 0.69967 | 0.99953 | 0.99953 | 0 |  |  | RSD_APA2_WH_GAS_E01 | Apartment A2 WatHeat Gas (E)¦ | PJ | GW | DAYNITE
| RSD_APA2_WH_LTH_E01 | Apartment A2 WatHeat Dist. Heat (E)¦ | RSDLTHA2 | RSD_APA2_WH | 4.2067 | 4.25 | 8.9531 | 9.9478 | 9.9478 | 0 |  |  | RSD_APA2_WH_LTH_E01 | Apartment A2 WatHeat Dist. Heat (E)¦ | PJ | GW | DAYNITE
| RSD_APA2_WH_LPG_E01 | Apartment A2 WatHeat LPG (E)¦ | RSDOILLPG | RSD_APA2_WH | 1.6731 | 4.25 | 2.7696 | 3.9565 | 3.9565 | 0 |  |  | RSD_APA2_WH_LPG_E01 | Apartment A2 WatHeat LPG (E)¦ | PJ | GW | DAYNITE
| RSD_APA2_WH_LOG_E01 | Apartment A2 WatHeat Wood (E)¦ | RSDBIOLOG | RSD_APA2_WH | 0 | 4.25 | 0 | 0 | 0 | 0 |  |  | RSD_APA2_WH_LOG_E01 | Apartment A2 WatHeat Wood (E)¦ | PJ | GW | DAYNITE
| RSD_APA2_WH_ELC_E01 | Apartment A2 WatHeat Electric (E)¦ | RSDELC | RSD_APA2_WH | 0.012342 | 1 | 0.11163 | 0.12404 | 0.12404 | 0 |  |  | RSD_APA2_WH_ELC_E01 | Apartment A2 WatHeat Electric (E)¦ | PJ | GW | DAYNITE
| RSD_DTA3_WH_BIC_E01 | Detached A3 WatHeat Coal (E)¦ | RSDCOABIC | RSD_DTA3_WH | 0 | 12.5 | 0 | 0 | 0 | 0 | 8.1469 |  | RSD_DTA3_WH_BIC_E01 | Detached A3 WatHeat Coal (E)¦ | PJ | GW | DAYNITE
| RSD_DTA3_WH_GAS_E01 | Detached A3 WatHeat Gas (E)¦ | RSDGASNAT | RSD_DTA3_WH | 1.9714 | 12.5 | 1.2568 | 1.7954 | 1.7954 | 0 |  |  | RSD_DTA3_WH_GAS_E01 | Detached A3 WatHeat Gas (E)¦ | PJ | GW | DAYNITE
| RSD_DTA3_WH_LTH_E01 | Detached A3 WatHeat Dist. Heat (E)¦ | RSDLTHA3 | RSD_DTA3_WH | 0.011033 | 12.5 | 0.0090435 | 0.010048 | 0.010048 | 0 |  |  | RSD_DTA3_WH_LTH_E01 | Detached A3 WatHeat Dist. Heat (E)¦ | PJ | GW | DAYNITE
| RSD_DTA3_WH_LPG_E01 | Detached A3 WatHeat LPG (E)¦ | RSDOILLPG | RSD_DTA3_WH | 0 | 12.5 | 0 | 0 | 0 | 0 |  |  | RSD_DTA3_WH_LPG_E01 | Detached A3 WatHeat LPG (E)¦ | PJ | GW | DAYNITE
| RSD_DTA3_WH_LOG_E01 | Detached A3 WatHeat Wood (E)¦ | RSDBIOLOG | RSD_DTA3_WH | 0 | 12.5 | 0 | 0 | 0 | 0 |  |  | RSD_DTA3_WH_LOG_E01 | Detached A3 WatHeat Wood (E)¦ | PJ | GW | DAYNITE
| RSD_DTA3_WH_ELC_E01 | Detached A3 WatHeat Electric (E)¦ | RSDELC | RSD_DTA3_WH | 0.024927 | 2 | 0.12771 | 0.14189 | 0.14189 | 0 |  |  | RSD_DTA3_WH_ELC_E01 | Detached A3 WatHeat Electric (E)¦ | PJ | GW | DAYNITE
| RSD_APA3_WH_BIC_E01 | Apartment A3 WatHeat Coal (E)¦ | RSDCOABIC | RSD_APA3_WH | 0 | 4.25 | 0 | 0 | 0 | 0 | 8.1521 |  | RSD_APA3_WH_BIC_E01 | Apartment A3 WatHeat Coal (E)¦ | PJ | GW | DAYNITE
| RSD_APA3_WH_GAS_E01 | Apartment A3 WatHeat Gas (E)¦ | RSDGASNAT | RSD_APA3_WH | 0.25471 | 4.25 | 0.4746 | 0.67801 | 0.67801 | 0 |  |  | RSD_APA3_WH_GAS_E01 | Apartment A3 WatHeat Gas (E)¦ | PJ | GW | DAYNITE
| RSD_APA3_WH_LTH_E01 | Apartment A3 WatHeat Dist. Heat (E)¦ | RSDLTHA3 | RSD_APA3_WH | 0.02265 | 4.25 | 0.054261 | 0.06029 | 0.06029 | 0 |  |  | RSD_APA3_WH_LTH_E01 | Apartment A3 WatHeat Dist. Heat (E)¦ | PJ | GW | DAYNITE
| RSD_APA3_WH_LPG_E01 | Apartment A3 WatHeat LPG (E)¦ | RSDOILLPG | RSD_APA3_WH | 0.4294 | 4.25 | 0.8001 | 1.143 | 1.143 | 0 |  |  | RSD_APA3_WH_LPG_E01 | Apartment A3 WatHeat LPG (E)¦ | PJ | GW | DAYNITE
| RSD_APA3_WH_LOG_E01 | Apartment A3 WatHeat Wood (E)¦ | RSDBIOLOG | RSD_APA3_WH | 0 | 4.25 | 0 | 0 | 0 | 0 |  |  | RSD_APA3_WH_LOG_E01 | Apartment A3 WatHeat Wood (E)¦ | PJ | GW | DAYNITE
| RSD_APA3_WH_ELC_E01 | Apartment A3 WatHeat Electric (E)¦ | RSDELC | RSD_APA3_WH | 0.013159 | 1 | 0.13398 | 0.14886 | 0.14886 | 0 |  |  | RSD_APA3_WH_ELC_E01 | Apartment A3 WatHeat Electric (E)¦ | PJ | GW | DAYNITE
| RSD_DTA4_WH_BIC_E01 | Detached A4 WatHeat Coal (E)¦ | RSDCOABIC | RSD_DTA4_WH | 1.9716 | 12.5 | 1.0174 | 2.0348 | 2.0348 | 0 | 8.5469 |  | RSD_DTA4_WH_BIC_E01 | Detached A4 WatHeat Coal (E)¦ | PJ | GW | DAYNITE
| RSD_DTA4_WH_GAS_E01 | Detached A4 WatHeat Gas (E)¦ | RSDGASNAT | RSD_DTA4_WH | 4.5373 | 12.5 | 3.278 | 4.6828 | 4.6828 | 0 |  |  | RSD_DTA4_WH_GAS_E01 | Detached A4 WatHeat Gas (E)¦ | PJ | GW | DAYNITE
| RSD_DTA4_WH_LTH_E01 | Detached A4 WatHeat Dist. Heat (E)¦ | RSDLTHA4 | RSD_DTA4_WH | 0.10126 | 12.5 | 0.094052 | 0.1045 | 0.1045 | 0 |  |  | RSD_DTA4_WH_LTH_E01 | Detached A4 WatHeat Dist. Heat (E)¦ | PJ | GW | DAYNITE
| RSD_DTA4_WH_LPG_E01 | Detached A4 WatHeat LPG (E)¦ | RSDOILLPG | RSD_DTA4_WH | 0.34076 | 12.5 | 0.24618 | 0.35169 | 0.35169 | 0 |  |  | RSD_DTA4_WH_LPG_E01 | Detached A4 WatHeat LPG (E)¦ | PJ | GW | DAYNITE
| RSD_DTA4_WH_LOG_E01 | Detached A4 WatHeat Wood (E)¦ | RSDBIOLOG | RSD_DTA4_WH | 0 | 12.5 | 0 | 0 | 0 | 0 |  |  | RSD_DTA4_WH_LOG_E01 | Detached A4 WatHeat Wood (E)¦ | PJ | GW | DAYNITE
| RSD_DTA4_WH_ELC_E01 | Detached A4 WatHeat Electric (E)¦ | RSDELC | RSD_DTA4_WH | 0.076425 | 2 | 0.44367 | 0.49297 | 0.49297 | 0 |  |  | RSD_DTA4_WH_ELC_E01 | Detached A4 WatHeat Electric (E)¦ | PJ | GW | DAYNITE
| RSD_APA4_WH_BIC_E01 | Apartment A4 WatHeat Coal (E)¦ | RSDCOABIC | RSD_APA4_WH | 0 | 4.25 | 0 | 0 | 0 | 0 | 8.7316 |  | RSD_APA4_WH_BIC_E01 | Apartment A4 WatHeat Coal (E)¦ | PJ | GW | DAYNITE
| RSD_APA4_WH_GAS_E01 | Apartment A4 WatHeat Gas (E)¦ | RSDGASNAT | RSD_APA4_WH | 0.13062 | 4.25 | 0.2457 | 0.35101 | 0.35101 | 0 |  |  | RSD_APA4_WH_GAS_E01 | Apartment A4 WatHeat Gas (E)¦ | PJ | GW | DAYNITE
| RSD_APA4_WH_LTH_E01 | Apartment A4 WatHeat Dist. Heat (E)¦ | RSDLTHA4 | RSD_APA4_WH | 0.28382 | 4.25 | 0.6864 | 0.76267 | 0.76267 | 0 |  |  | RSD_APA4_WH_LTH_E01 | Apartment A4 WatHeat Dist. Heat (E)¦ | PJ | GW | DAYNITE
| RSD_APA4_WH_LPG_E01 | Apartment A4 WatHeat LPG (E)¦ | RSDOILLPG | RSD_APA4_WH | 0.59549 | 4.25 | 1.1201 | 1.6002 | 1.6002 | 0 |  |  | RSD_APA4_WH_LPG_E01 | Apartment A4 WatHeat LPG (E)¦ | PJ | GW | DAYNITE
| RSD_APA4_WH_LOG_E01 | Apartment A4 WatHeat Wood (E)¦ | RSDBIOLOG | RSD_APA4_WH | 0 | 4.25 | 0 | 0 | 0 | 0 |  |  | RSD_APA4_WH_LOG_E01 | Apartment A4 WatHeat Wood (E)¦ | PJ | GW | DAYNITE
| RSD_APA4_WH_ELC_E01 | Apartment A4 WatHeat Electric (E)¦ | RSDELC | RSD_APA4_WH | 0.01466 | 1 | 0.15068 | 0.16743 | 0.16743 | 0 |  |  | RSD_APA4_WH_ELC_E01 | Apartment A4 WatHeat Electric (E)¦ | PJ | GW | DAYNITE
~FI_T: EFF
| TechName | *TechDesc | Comm-IN | CommName | KZK
| *Technology Name | Technology Description | Input Commodity | Output Commodity
*Units:
| RSD_DTA1_WH_BIC_E01 | Detached A1 WatHeat Coal (E)¦ |  | RSD_DTA1_WH | 0.5
| RSD_DTA1_WH_GAS_E01 | Detached A1 WatHeat Gas (E)¦ |  | RSD_DTA1_WH | 0.7
| RSD_DTA1_WH_LTH_E01 | Detached A1 WatHeat Dist. Heat (E)¦ |  | RSD_DTA1_WH | 0.9
| RSD_DTA1_WH_LPG_E01 | Detached A1 WatHeat LPG (E)¦ |  | RSD_DTA1_WH | 0.7
| RSD_DTA1_WH_LOG_E01 | Detached A1 WatHeat Wood (E)¦ |  | RSD_DTA1_WH | 0.5
| RSD_DTA1_WH_ELC_E01 | Detached A1 WatHeat Electric (E)¦ |  | RSD_DTA1_WH | 0.9
| RSD_APA1_WH_BIC_E01 | Apartment A1 WatHeat Coal (E)¦ |  | RSD_APA1_WH | 0.5
| RSD_APA1_WH_GAS_E01 | Apartment A1 WatHeat Gas (E)¦ |  | RSD_APA1_WH | 0.7
| RSD_APA1_WH_LTH_E01 | Apartment A1 WatHeat Dist. Heat (E)¦ |  | RSD_APA1_WH | 0.9
| RSD_APA1_WH_LPG_E01 | Apartment A1 WatHeat LPG (E)¦ |  | RSD_APA1_WH | 0.7
| RSD_APA1_WH_LOG_E01 | Apartment A1 WatHeat Wood (E)¦ |  | RSD_APA1_WH | 0.5
| RSD_APA1_WH_ELC_E01 | Apartment A1 WatHeat Electric (E)¦ |  | RSD_APA1_WH | 0.9
| RSD_DTA2_WH_BIC_E01 | Detached A2 WatHeat Coal (E)¦ |  | RSD_DTA2_WH | 0.5
| RSD_DTA2_WH_GAS_E01 | Detached A2 WatHeat Gas (E)¦ |  | RSD_DTA2_WH | 0.7
| RSD_DTA2_WH_LTH_E01 | Detached A2 WatHeat Dist. Heat (E)¦ |  | RSD_DTA2_WH | 0.9
| RSD_DTA2_WH_LPG_E01 | Detached A2 WatHeat LPG (E)¦ |  | RSD_DTA2_WH | 0.7
| RSD_DTA2_WH_LOG_E01 | Detached A2 WatHeat Wood (E)¦ |  | RSD_DTA2_WH | 0.5
| RSD_DTA2_WH_ELC_E01 | Detached A2 WatHeat Electric (E)¦ |  | RSD_DTA2_WH | 0.9
| RSD_APA2_WH_BIC_E01 | Apartment A2 WatHeat Coal (E)¦ |  | RSD_APA2_WH | 0.5
| RSD_APA2_WH_GAS_E01 | Apartment A2 WatHeat Gas (E)¦ |  | RSD_APA2_WH | 0.7
| RSD_APA2_WH_LTH_E01 | Apartment A2 WatHeat Dist. Heat (E)¦ |  | RSD_APA2_WH | 0.9
| RSD_APA2_WH_LPG_E01 | Apartment A2 WatHeat LPG (E)¦ |  | RSD_APA2_WH | 0.7
| RSD_APA2_WH_LOG_E01 | Apartment A2 WatHeat Wood (E)¦ |  | RSD_APA2_WH | 0.5
| RSD_APA2_WH_ELC_E01 | Apartment A2 WatHeat Electric (E)¦ |  | RSD_APA2_WH | 0.9
| RSD_DTA3_WH_BIC_E01 | Detached A3 WatHeat Coal (E)¦ |  | RSD_DTA3_WH | 0.5
| RSD_DTA3_WH_GAS_E01 | Detached A3 WatHeat Gas (E)¦ |  | RSD_DTA3_WH | 0.7
| RSD_DTA3_WH_LTH_E01 | Detached A3 WatHeat Dist. Heat (E)¦ |  | RSD_DTA3_WH | 0.9
| RSD_DTA3_WH_LPG_E01 | Detached A3 WatHeat LPG (E)¦ |  | RSD_DTA3_WH | 0.7
| RSD_DTA3_WH_LOG_E01 | Detached A3 WatHeat Wood (E)¦ |  | RSD_DTA3_WH | 0.5
| RSD_DTA3_WH_ELC_E01 | Detached A3 WatHeat Electric (E)¦ |  | RSD_DTA3_WH | 0.9
| RSD_APA3_WH_BIC_E01 | Apartment A3 WatHeat Coal (E)¦ |  | RSD_APA3_WH | 0.5
| RSD_APA3_WH_GAS_E01 | Apartment A3 WatHeat Gas (E)¦ |  | RSD_APA3_WH | 0.7
| RSD_APA3_WH_LTH_E01 | Apartment A3 WatHeat Dist. Heat (E)¦ |  | RSD_APA3_WH | 0.9
| RSD_APA3_WH_LPG_E01 | Apartment A3 WatHeat LPG (E)¦ |  | RSD_APA3_WH | 0.7
| RSD_APA3_WH_LOG_E01 | Apartment A3 WatHeat Wood (E)¦ |  | RSD_APA3_WH | 0.5
| RSD_APA3_WH_ELC_E01 | Apartment A3 WatHeat Electric (E)¦ |  | RSD_APA3_WH | 0.9
| RSD_DTA4_WH_BIC_E01 | Detached A4 WatHeat Coal (E)¦ |  | RSD_DTA4_WH | 0.5
| RSD_DTA4_WH_GAS_E01 | Detached A4 WatHeat Gas (E)¦ |  | RSD_DTA4_WH | 0.7
| RSD_DTA4_WH_LTH_E01 | Detached A4 WatHeat Dist. Heat (E)¦ |  | RSD_DTA4_WH | 0.9
| RSD_DTA4_WH_LPG_E01 | Detached A4 WatHeat LPG (E)¦ |  | RSD_DTA4_WH | 0.7
| RSD_DTA4_WH_LOG_E01 | Detached A4 WatHeat Wood (E)¦ |  | RSD_DTA4_WH | 0.5
| RSD_DTA4_WH_ELC_E01 | Detached A4 WatHeat Electric (E)¦ |  | RSD_DTA4_WH | 0.9
| RSD_APA4_WH_BIC_E01 | Apartment A4 WatHeat Coal (E)¦ |  | RSD_APA4_WH | 0.5
| RSD_APA4_WH_GAS_E01 | Apartment A4 WatHeat Gas (E)¦ |  | RSD_APA4_WH | 0.7
| RSD_APA4_WH_LTH_E01 | Apartment A4 WatHeat Dist. Heat (E)¦ |  | RSD_APA4_WH | 0.9
| RSD_APA4_WH_LPG_E01 | Apartment A4 WatHeat LPG (E)¦ |  | RSD_APA4_WH | 0.7
| RSD_APA4_WH_LOG_E01 | Apartment A4 WatHeat Wood (E)¦ |  | RSD_APA4_WH | 0.5
| RSD_APA4_WH_ELC_E01 | Apartment A4 WatHeat Electric (E)¦ |  | RSD_APA4_WH | 0.9
~FI_T: PRC_CAPACT
| TechName | *TechDesc | Comm-IN | CommName | KZK
| *Technology Name | Technology Description | Input Commodity
*Units:
| RSD_DTA1_WH_BIC_E01 | Detached A1 WatHeat Coal (E)¦ |  | RSD_DTA1_WH | 31.536
| RSD_DTA1_WH_GAS_E01 | Detached A1 WatHeat Gas (E)¦ |  | RSD_DTA1_WH | 31.536
| RSD_DTA1_WH_LTH_E01 | Detached A1 WatHeat Dist. Heat (E)¦ |  | RSD_DTA1_WH | 31.536
| RSD_DTA1_WH_LPG_E01 | Detached A1 WatHeat LPG (E)¦ |  | RSD_DTA1_WH | 31.536
| RSD_DTA1_WH_LOG_E01 | Detached A1 WatHeat Wood (E)¦ |  | RSD_DTA1_WH | 31.536
| RSD_DTA1_WH_ELC_E01 | Detached A1 WatHeat Electric (E)¦ |  | RSD_DTA1_WH | 31.536
| RSD_APA1_WH_BIC_E01 | Apartment A1 WatHeat Coal (E)¦ |  | RSD_APA1_WH | 31.536
| RSD_APA1_WH_GAS_E01 | Apartment A1 WatHeat Gas (E)¦ |  | RSD_APA1_WH | 31.536
| RSD_APA1_WH_LTH_E01 | Apartment A1 WatHeat Dist. Heat (E)¦ |  | RSD_APA1_WH | 31.536
| RSD_APA1_WH_LPG_E01 | Apartment A1 WatHeat LPG (E)¦ |  | RSD_APA1_WH | 31.536
| RSD_APA1_WH_LOG_E01 | Apartment A1 WatHeat Wood (E)¦ |  | RSD_APA1_WH | 31.536
| RSD_APA1_WH_ELC_E01 | Apartment A1 WatHeat Electric (E)¦ |  | RSD_APA1_WH | 31.536
| RSD_DTA2_WH_BIC_E01 | Detached A2 WatHeat Coal (E)¦ |  | RSD_DTA2_WH | 31.536
| RSD_DTA2_WH_GAS_E01 | Detached A2 WatHeat Gas (E)¦ |  | RSD_DTA2_WH | 31.536
| RSD_DTA2_WH_LTH_E01 | Detached A2 WatHeat Dist. Heat (E)¦ |  | RSD_DTA2_WH | 31.536
| RSD_DTA2_WH_LPG_E01 | Detached A2 WatHeat LPG (E)¦ |  | RSD_DTA2_WH | 31.536
| RSD_DTA2_WH_LOG_E01 | Detached A2 WatHeat Wood (E)¦ |  | RSD_DTA2_WH | 31.536
| RSD_DTA2_WH_ELC_E01 | Detached A2 WatHeat Electric (E)¦ |  | RSD_DTA2_WH | 31.536
| RSD_APA2_WH_BIC_E01 | Apartment A2 WatHeat Coal (E)¦ |  | RSD_APA2_WH | 31.536
| RSD_APA2_WH_GAS_E01 | Apartment A2 WatHeat Gas (E)¦ |  | RSD_APA2_WH | 31.536
| RSD_APA2_WH_LTH_E01 | Apartment A2 WatHeat Dist. Heat (E)¦ |  | RSD_APA2_WH | 31.536
| RSD_APA2_WH_LPG_E01 | Apartment A2 WatHeat LPG (E)¦ |  | RSD_APA2_WH | 31.536
| RSD_APA2_WH_LOG_E01 | Apartment A2 WatHeat Wood (E)¦ |  | RSD_APA2_WH | 31.536
| RSD_APA2_WH_ELC_E01 | Apartment A2 WatHeat Electric (E)¦ |  | RSD_APA2_WH | 31.536
| RSD_DTA3_WH_BIC_E01 | Detached A3 WatHeat Coal (E)¦ |  | RSD_DTA3_WH | 31.536
| RSD_DTA3_WH_GAS_E01 | Detached A3 WatHeat Gas (E)¦ |  | RSD_DTA3_WH | 31.536
| RSD_DTA3_WH_LTH_E01 | Detached A3 WatHeat Dist. Heat (E)¦ |  | RSD_DTA3_WH | 31.536
| RSD_DTA3_WH_LPG_E01 | Detached A3 WatHeat LPG (E)¦ |  | RSD_DTA3_WH | 31.536
| RSD_DTA3_WH_LOG_E01 | Detached A3 WatHeat Wood (E)¦ |  | RSD_DTA3_WH | 31.536
| RSD_DTA3_WH_ELC_E01 | Detached A3 WatHeat Electric (E)¦ |  | RSD_DTA3_WH | 31.536
| RSD_APA3_WH_BIC_E01 | Apartment A3 WatHeat Coal (E)¦ |  | RSD_APA3_WH | 31.536
| RSD_APA3_WH_GAS_E01 | Apartment A3 WatHeat Gas (E)¦ |  | RSD_APA3_WH | 31.536
| RSD_APA3_WH_LTH_E01 | Apartment A3 WatHeat Dist. Heat (E)¦ |  | RSD_APA3_WH | 31.536
| RSD_APA3_WH_LPG_E01 | Apartment A3 WatHeat LPG (E)¦ |  | RSD_APA3_WH | 31.536
| RSD_APA3_WH_LOG_E01 | Apartment A3 WatHeat Wood (E)¦ |  | RSD_APA3_WH | 31.536
| RSD_APA3_WH_ELC_E01 | Apartment A3 WatHeat Electric (E)¦ |  | RSD_APA3_WH | 31.536
| RSD_DTA4_WH_BIC_E01 | Detached A4 WatHeat Coal (E)¦ |  | RSD_DTA4_WH | 31.536
| RSD_DTA4_WH_GAS_E01 | Detached A4 WatHeat Gas (E)¦ |  | RSD_DTA4_WH | 31.536
| RSD_DTA4_WH_LTH_E01 | Detached A4 WatHeat Dist. Heat (E)¦ |  | RSD_DTA4_WH | 31.536
| RSD_DTA4_WH_LPG_E01 | Detached A4 WatHeat LPG (E)¦ |  | RSD_DTA4_WH | 31.536
| RSD_DTA4_WH_LOG_E01 | Detached A4 WatHeat Wood (E)¦ |  | RSD_DTA4_WH | 31.536
| RSD_DTA4_WH_ELC_E01 | Detached A4 WatHeat Electric (E)¦ |  | RSD_DTA4_WH | 31.536
| RSD_APA4_WH_BIC_E01 | Apartment A4 WatHeat Coal (E)¦ |  | RSD_APA4_WH | 31.536
| RSD_APA4_WH_GAS_E01 | Apartment A4 WatHeat Gas (E)¦ |  | RSD_APA4_WH | 31.536
| RSD_APA4_WH_LTH_E01 | Apartment A4 WatHeat Dist. Heat (E)¦ |  | RSD_APA4_WH | 31.536
| RSD_APA4_WH_LPG_E01 | Apartment A4 WatHeat LPG (E)¦ |  | RSD_APA4_WH | 31.536
| RSD_APA4_WH_LOG_E01 | Apartment A4 WatHeat Wood (E)¦ |  | RSD_APA4_WH | 31.536
| RSD_APA4_WH_ELC_E01 | Apartment A4 WatHeat Electric (E)¦ |  | RSD_APA4_WH | 31.536
|  |  |  | ~FI_T: NCAP_AFA |  | ~FI_T: NCAP_AFA~2018
| TechName | *TechDesc | Comm-IN | CommName | KZK | TechName | KZK
| *Technology Name | Technology Description | Input Commodity |  |  | *Technology Name
| *Units: |  |  |  |  | *Units:
| RSD_DTA1_WH_BIC_E01 | Detached A1 WatHeat Coal (E)¦ |  | RSD_DTA1_WH | 0.01823 | RSD_DTA1_WH_BIC_E01 | 0.01823
| RSD_DTA1_WH_GAS_E01 | Detached A1 WatHeat Gas (E)¦ |  | RSD_DTA1_WH | 0.025522 | RSD_DTA1_WH_GAS_E01 | 0.025522
| RSD_DTA1_WH_LTH_E01 | Detached A1 WatHeat Dist. Heat (E)¦ |  | RSD_DTA1_WH | 0.032814 | RSD_DTA1_WH_LTH_E01 | 0.032814
| RSD_DTA1_WH_LPG_E01 | Detached A1 WatHeat LPG (E)¦ |  | RSD_DTA1_WH | 0.025522 | RSD_DTA1_WH_LPG_E01 | 0.025522
| RSD_DTA1_WH_LOG_E01 | Detached A1 WatHeat Wood (E)¦ |  | RSD_DTA1_WH | 0.015 | RSD_DTA1_WH_LOG_E01 | 0.015
| RSD_DTA1_WH_ELC_E01 | Detached A1 WatHeat Electric (E)¦ |  | RSD_DTA1_WH | 0.20509 | RSD_DTA1_WH_ELC_E01 | 0.20509
| RSD_APA1_WH_BIC_E01 | Apartment A1 WatHeat Coal (E)¦ |  | RSD_APA1_WH | 0.04 | RSD_APA1_WH_BIC_E01 | 0.04
| RSD_APA1_WH_GAS_E01 | Apartment A1 WatHeat Gas (E)¦ |  | RSD_APA1_WH | 0.051448 | RSD_APA1_WH_GAS_E01 | 0.051448
| RSD_APA1_WH_LTH_E01 | Apartment A1 WatHeat Dist. Heat (E)¦ |  | RSD_APA1_WH | 0.066147 | RSD_APA1_WH_LTH_E01 | 0.066147
| RSD_APA1_WH_LPG_E01 | Apartment A1 WatHeat LPG (E)¦ |  | RSD_APA1_WH | 0.051448 | RSD_APA1_WH_LPG_E01 | 0.051448
| RSD_APA1_WH_LOG_E01 | Apartment A1 WatHeat Wood (E)¦ |  | RSD_APA1_WH | 0.04 | RSD_APA1_WH_LOG_E01 | 0.04
| RSD_APA1_WH_ELC_E01 | Apartment A1 WatHeat Electric (E)¦ |  | RSD_APA1_WH | 0.28113 | RSD_APA1_WH_ELC_E01 | 0.28113
| RSD_DTA2_WH_BIC_E01 | Detached A2 WatHeat Coal (E)¦ |  | RSD_DTA2_WH | 0.016134 | RSD_DTA2_WH_BIC_E01 | 0.016134
| RSD_DTA2_WH_GAS_E01 | Detached A2 WatHeat Gas (E)¦ |  | RSD_DTA2_WH | 0.022588 | RSD_DTA2_WH_GAS_E01 | 0.022588
| RSD_DTA2_WH_LTH_E01 | Detached A2 WatHeat Dist. Heat (E)¦ |  | RSD_DTA2_WH | 0.029041 | RSD_DTA2_WH_LTH_E01 | 0.029041
| RSD_DTA2_WH_LPG_E01 | Detached A2 WatHeat LPG (E)¦ |  | RSD_DTA2_WH | 0.022588 | RSD_DTA2_WH_LPG_E01 | 0.022588
| RSD_DTA2_WH_LOG_E01 | Detached A2 WatHeat Wood (E)¦ |  | RSD_DTA2_WH | 0.015 | RSD_DTA2_WH_LOG_E01 | 0.015
| RSD_DTA2_WH_ELC_E01 | Detached A2 WatHeat Electric (E)¦ |  | RSD_DTA2_WH | 0.18151 | RSD_DTA2_WH_ELC_E01 | 0.18151
| RSD_APA2_WH_BIC_E01 | Apartment A2 WatHeat Coal (E)¦ |  | RSD_APA2_WH | 0.04 | RSD_APA2_WH_BIC_E01 | 0.04
| RSD_APA2_WH_GAS_E01 | Apartment A2 WatHeat Gas (E)¦ |  | RSD_APA2_WH | 0.05249 | RSD_APA2_WH_GAS_E01 | 0.05249
| RSD_APA2_WH_LTH_E01 | Apartment A2 WatHeat Dist. Heat (E)¦ |  | RSD_APA2_WH | 0.067488 | RSD_APA2_WH_LTH_E01 | 0.067488
| RSD_APA2_WH_LPG_E01 | Apartment A2 WatHeat LPG (E)¦ |  | RSD_APA2_WH | 0.05249 | RSD_APA2_WH_LPG_E01 | 0.05249
| RSD_APA2_WH_LOG_E01 | Apartment A2 WatHeat Wood (E)¦ |  | RSD_APA2_WH | 0.04 | RSD_APA2_WH_LOG_E01 | 0.04
| RSD_APA2_WH_ELC_E01 | Apartment A2 WatHeat Electric (E)¦ |  | RSD_APA2_WH | 0.28682 | RSD_APA2_WH_ELC_E01 | 0.28682
| RSD_DTA3_WH_BIC_E01 | Detached A3 WatHeat Coal (E)¦ |  | RSD_DTA3_WH | 0.015 | RSD_DTA3_WH_BIC_E01 | 0.015
| RSD_DTA3_WH_GAS_E01 | Detached A3 WatHeat Gas (E)¦ |  | RSD_DTA3_WH | 0.020216 | RSD_DTA3_WH_GAS_E01 | 0.020216
| RSD_DTA3_WH_LTH_E01 | Detached A3 WatHeat Dist. Heat (E)¦ |  | RSD_DTA3_WH | 0.025992 | RSD_DTA3_WH_LTH_E01 | 0.025992
| RSD_DTA3_WH_LPG_E01 | Detached A3 WatHeat LPG (E)¦ |  | RSD_DTA3_WH | 0.015 | RSD_DTA3_WH_LPG_E01 | 0.015
| RSD_DTA3_WH_LOG_E01 | Detached A3 WatHeat Wood (E)¦ |  | RSD_DTA3_WH | 0.015 | RSD_DTA3_WH_LOG_E01 | 0.015
| RSD_DTA3_WH_ELC_E01 | Detached A3 WatHeat Electric (E)¦ |  | RSD_DTA3_WH | 0.16245 | RSD_DTA3_WH_ELC_E01 | 0.16245
| RSD_APA3_WH_BIC_E01 | Apartment A3 WatHeat Coal (E)¦ |  | RSD_APA3_WH | 0.04 | RSD_APA3_WH_BIC_E01 | 0.04
| RSD_APA3_WH_GAS_E01 | Apartment A3 WatHeat Gas (E)¦ |  | RSD_APA3_WH | 0.059085 | RSD_APA3_WH_GAS_E01 | 0.059085
| RSD_APA3_WH_LTH_E01 | Apartment A3 WatHeat Dist. Heat (E)¦ |  | RSD_APA3_WH | 0.075966 | RSD_APA3_WH_LTH_E01 | 0.075966
| RSD_APA3_WH_LPG_E01 | Apartment A3 WatHeat LPG (E)¦ |  | RSD_APA3_WH | 0.059085 | RSD_APA3_WH_LPG_E01 | 0.059085
| RSD_APA3_WH_LOG_E01 | Apartment A3 WatHeat Wood (E)¦ |  | RSD_APA3_WH | 0.04 | RSD_APA3_WH_LOG_E01 | 0.04
| RSD_APA3_WH_ELC_E01 | Apartment A3 WatHeat Electric (E)¦ |  | RSD_APA3_WH | 0.32285 | RSD_APA3_WH_ELC_E01 | 0.32285
| RSD_DTA4_WH_BIC_E01 | Detached A4 WatHeat Coal (E)¦ |  | RSD_DTA4_WH | 0.016363 | RSD_DTA4_WH_BIC_E01 | 0.016363
| RSD_DTA4_WH_GAS_E01 | Detached A4 WatHeat Gas (E)¦ |  | RSD_DTA4_WH | 0.022909 | RSD_DTA4_WH_GAS_E01 | 0.022909
| RSD_DTA4_WH_LTH_E01 | Detached A4 WatHeat Dist. Heat (E)¦ |  | RSD_DTA4_WH | 0.029454 | RSD_DTA4_WH_LTH_E01 | 0.029454
| RSD_DTA4_WH_LPG_E01 | Detached A4 WatHeat LPG (E)¦ |  | RSD_DTA4_WH | 0.022909 | RSD_DTA4_WH_LPG_E01 | 0.022909
| RSD_DTA4_WH_LOG_E01 | Detached A4 WatHeat Wood (E)¦ |  | RSD_DTA4_WH | 0.015 | RSD_DTA4_WH_LOG_E01 | 0.015
| RSD_DTA4_WH_ELC_E01 | Detached A4 WatHeat Electric (E)¦ |  | RSD_DTA4_WH | 0.18409 | RSD_DTA4_WH_ELC_E01 | 0.18409
| RSD_APA4_WH_BIC_E01 | Apartment A4 WatHeat Coal (E)¦ |  | RSD_APA4_WH | 0.04 | RSD_APA4_WH_BIC_E01 | 0.04
| RSD_APA4_WH_GAS_E01 | Apartment A4 WatHeat Gas (E)¦ |  | RSD_APA4_WH | 0.059647 | RSD_APA4_WH_GAS_E01 | 0.059647
| RSD_APA4_WH_LTH_E01 | Apartment A4 WatHeat Dist. Heat (E)¦ |  | RSD_APA4_WH | 0.076689 | RSD_APA4_WH_LTH_E01 | 0.076689
| RSD_APA4_WH_LPG_E01 | Apartment A4 WatHeat LPG (E)¦ |  | RSD_APA4_WH | 0.059647 | RSD_APA4_WH_LPG_E01 | 0.059647
| RSD_APA4_WH_LOG_E01 | Apartment A4 WatHeat Wood (E)¦ |  | RSD_APA4_WH | 0.04 | RSD_APA4_WH_LOG_E01 | 0.04
| RSD_APA4_WH_ELC_E01 | Apartment A4 WatHeat Electric (E)¦ |  | RSD_APA4_WH | 0.32593 | RSD_APA4_WH_ELC_E01 | 0.32593
~FI_T: LIFE
| TechName | *TechDesc | Comm-IN | CommName | KZK
| *Technology Name | Technology Description | Input Commodity
*Units:
| RSD_DTA1_WH_BIC_E01 | Detached A1 WatHeat Coal (E)¦ |  | RSD_DTA1_WH | 30
| RSD_DTA1_WH_GAS_E01 | Detached A1 WatHeat Gas (E)¦ |  | RSD_DTA1_WH | 20
| RSD_DTA1_WH_LTH_E01 | Detached A1 WatHeat Dist. Heat (E)¦ |  | RSD_DTA1_WH | 25
| RSD_DTA1_WH_LPG_E01 | Detached A1 WatHeat LPG (E)¦ |  | RSD_DTA1_WH | 20
| RSD_DTA1_WH_LOG_E01 | Detached A1 WatHeat Wood (E)¦ |  | RSD_DTA1_WH | 15
| RSD_DTA1_WH_ELC_E01 | Detached A1 WatHeat Electric (E)¦ |  | RSD_DTA1_WH | 15
| RSD_APA1_WH_BIC_E01 | Apartment A1 WatHeat Coal (E)¦ |  | RSD_APA1_WH | 30
| RSD_APA1_WH_GAS_E01 | Apartment A1 WatHeat Gas (E)¦ |  | RSD_APA1_WH | 20
| RSD_APA1_WH_LTH_E01 | Apartment A1 WatHeat Dist. Heat (E)¦ |  | RSD_APA1_WH | 25
| RSD_APA1_WH_LPG_E01 | Apartment A1 WatHeat LPG (E)¦ |  | RSD_APA1_WH | 20
| RSD_APA1_WH_LOG_E01 | Apartment A1 WatHeat Wood (E)¦ |  | RSD_APA1_WH | 15
| RSD_APA1_WH_ELC_E01 | Apartment A1 WatHeat Electric (E)¦ |  | RSD_APA1_WH | 15
| RSD_DTA2_WH_BIC_E01 | Detached A2 WatHeat Coal (E)¦ |  | RSD_DTA2_WH | 30
| RSD_DTA2_WH_GAS_E01 | Detached A2 WatHeat Gas (E)¦ |  | RSD_DTA2_WH | 20
| RSD_DTA2_WH_LTH_E01 | Detached A2 WatHeat Dist. Heat (E)¦ |  | RSD_DTA2_WH | 25
| RSD_DTA2_WH_LPG_E01 | Detached A2 WatHeat LPG (E)¦ |  | RSD_DTA2_WH | 20
| RSD_DTA2_WH_LOG_E01 | Detached A2 WatHeat Wood (E)¦ |  | RSD_DTA2_WH | 15
| RSD_DTA2_WH_ELC_E01 | Detached A2 WatHeat Electric (E)¦ |  | RSD_DTA2_WH | 15
| RSD_APA2_WH_BIC_E01 | Apartment A2 WatHeat Coal (E)¦ |  | RSD_APA2_WH | 30
| RSD_APA2_WH_GAS_E01 | Apartment A2 WatHeat Gas (E)¦ |  | RSD_APA2_WH | 20
| RSD_APA2_WH_LTH_E01 | Apartment A2 WatHeat Dist. Heat (E)¦ |  | RSD_APA2_WH | 25
| RSD_APA2_WH_LPG_E01 | Apartment A2 WatHeat LPG (E)¦ |  | RSD_APA2_WH | 20
| RSD_APA2_WH_LOG_E01 | Apartment A2 WatHeat Wood (E)¦ |  | RSD_APA2_WH | 15
| RSD_APA2_WH_ELC_E01 | Apartment A2 WatHeat Electric (E)¦ |  | RSD_APA2_WH | 15
| RSD_DTA3_WH_BIC_E01 | Detached A3 WatHeat Coal (E)¦ |  | RSD_DTA3_WH | 30
| RSD_DTA3_WH_GAS_E01 | Detached A3 WatHeat Gas (E)¦ |  | RSD_DTA3_WH | 20
| RSD_DTA3_WH_LTH_E01 | Detached A3 WatHeat Dist. Heat (E)¦ |  | RSD_DTA3_WH | 25
| RSD_DTA3_WH_LPG_E01 | Detached A3 WatHeat LPG (E)¦ |  | RSD_DTA3_WH | 20
| RSD_DTA3_WH_LOG_E01 | Detached A3 WatHeat Wood (E)¦ |  | RSD_DTA3_WH | 15
| RSD_DTA3_WH_ELC_E01 | Detached A3 WatHeat Electric (E)¦ |  | RSD_DTA3_WH | 15
| RSD_APA3_WH_BIC_E01 | Apartment A3 WatHeat Coal (E)¦ |  | RSD_APA3_WH | 30
| RSD_APA3_WH_GAS_E01 | Apartment A3 WatHeat Gas (E)¦ |  | RSD_APA3_WH | 20
| RSD_APA3_WH_LTH_E01 | Apartment A3 WatHeat Dist. Heat (E)¦ |  | RSD_APA3_WH | 25
| RSD_APA3_WH_LPG_E01 | Apartment A3 WatHeat LPG (E)¦ |  | RSD_APA3_WH | 20
| RSD_APA3_WH_LOG_E01 | Apartment A3 WatHeat Wood (E)¦ |  | RSD_APA3_WH | 15
| RSD_APA3_WH_ELC_E01 | Apartment A3 WatHeat Electric (E)¦ |  | RSD_APA3_WH | 15
| RSD_DTA4_WH_BIC_E01 | Detached A4 WatHeat Coal (E)¦ |  | RSD_DTA4_WH | 30
| RSD_DTA4_WH_GAS_E01 | Detached A4 WatHeat Gas (E)¦ |  | RSD_DTA4_WH | 20
| RSD_DTA4_WH_LTH_E01 | Detached A4 WatHeat Dist. Heat (E)¦ |  | RSD_DTA4_WH | 25
| RSD_DTA4_WH_LPG_E01 | Detached A4 WatHeat LPG (E)¦ |  | RSD_DTA4_WH | 20
| RSD_DTA4_WH_LOG_E01 | Detached A4 WatHeat Wood (E)¦ |  | RSD_DTA4_WH | 15
| RSD_DTA4_WH_ELC_E01 | Detached A4 WatHeat Electric (E)¦ |  | RSD_DTA4_WH | 15
| RSD_APA4_WH_BIC_E01 | Apartment A4 WatHeat Coal (E)¦ |  | RSD_APA4_WH | 30
| RSD_APA4_WH_GAS_E01 | Apartment A4 WatHeat Gas (E)¦ |  | RSD_APA4_WH | 20
| RSD_APA4_WH_LTH_E01 | Apartment A4 WatHeat Dist. Heat (E)¦ |  | RSD_APA4_WH | 25
| RSD_APA4_WH_LPG_E01 | Apartment A4 WatHeat LPG (E)¦ |  | RSD_APA4_WH | 20
| RSD_APA4_WH_LOG_E01 | Apartment A4 WatHeat Wood (E)¦ |  | RSD_APA4_WH | 15
| RSD_APA4_WH_ELC_E01 | Apartment A4 WatHeat Electric (E)¦ |  | RSD_APA4_WH | 15
Note on C4: With this character *, this column is ignored from VEDA. It is just useful for your information
Note on T5: Allowed TsLvl ANNUAL (Annual level) SEASON (Seasonal level) WEEKLY (Weekly level) DAYNITE (day and night level)
Note on U5: Amit Kanudia: Needed only when one wants to override the VEDA default assignment
Note on V5: Allowed Vintage NO (if empty by default mean NO) YES
Note on O6: Sets declarations are inherited. Allowed Process Sets ELE (Thermal Electric Power Plant) CHP (Combined Heat and Power) STGTSS (Pump Storage) STGIPS (Pump Storage IP) PRE (Genric Process/Technology) DMD (Demand Device) IMP (Import) EXP (Export) MIN (Mining Process) RNW (Renewable Technology) HPL (Heating Plant)
Note on C57: With this character *, this column is ignored from VEDA. It is just useful for your information
Note on C111: With this character *, this column is ignored from VEDA. It is just useful for your information
Note on C164: With this character *, this column is ignored from VEDA. It is just useful for your information
Note on C218: With this character *, this column is ignored from VEDA. It is just useful for your information

## RSD_Tech_SpCool
Residential Buildings: Space Cooling technologies | [10 empty] | * Definition of the Processes used in this worksheet
[5 empty] | 3 | [5 empty] | Processes |  | E
|  |  |  | ~FI_T: Stock |  | Callibration |  |  |  |  | ~FI_Process
| TechName | *TechDesc | Comm-IN | Comm-OUT | KZK | Average Capaciy per Unit | Useful Energy | Final Energy Calculated | Final Energy From En. Balance | Check | Sets | Region | TechName | TechDesc | Tact | Tcap | Tslvl | PrimaryCG | Vintage
| *Technology Name | Technology Description | Input Commodity | Output Commodity |  |  | KZK | KZK | KZK |  | *Process Set Membership | Region Name | Technology Name | Technology Description | Activity Unit | Capacity Unit | TimeSlice level of Process Activity | Primary Commodity Group | Vintage Tracking
| *Units: |  |  |  | GW | kW/device | PJ | PJ | PJ |  | PRE |  | RSD_DTA1_SC_ELC_E01 | Detached A1 SpCool A/C (E) | PJ | GW | DAYNITE
| RSD_DTA1_SC_ELC_E01 | Detached A1 SpCool A/C (E) | RSDELC | RSD_DTA1_SC | 0.13441 | 5 | 0.030773 | 0.01338 | 0.01338 | 0 |  |  | RSD_APA1_SC_ELC_E01 | Apartment A1 SpCool A/C (E) | PJ | GW | DAYNITE
| RSD_APA1_SC_ELC_E01 | Apartment A1 SpCool A/C (E) | RSDELC | RSD_APA1_SC | 0.16539 | 2.5 | 0.075731 | 0.032927 | 0.032927 | 0 |  |  | RSD_DTA2_SC_ELC_E01 | Detached A2 SpCool A/C (E) | PJ | GW | DAYNITE
| RSD_DTA2_SC_ELC_E01 | Detached A2 SpCool A/C (E) | RSDELC | RSD_DTA2_SC | 0.85844 | 5 | 0.35605 | 0.1548 | 0.1548 | 0 |  |  | RSD_APA2_SC_ELC_E01 | Apartment A2 SpCool A/C (E) | PJ | GW | DAYNITE
| RSD_APA2_SC_ELC_E01 | Apartment A2 SpCool A/C (E) | RSDELC | RSD_APA2_SC | 0.85978 | 2.5 | 0.91291 | 0.39692 | 0.39692 | 0 |  |  | RSD_DTA3_SC_ELC_E01 | Detached A3 SpCool A/C (E) | PJ | GW | DAYNITE
| RSD_DTA3_SC_ELC_E01 | Detached A3 SpCool A/C (E) | RSDELC | RSD_DTA3_SC | 0.51317 | 5 | 0.26109 | 0.11352 | 0.11352 | 0 |  |  | RSD_APA3_SC_ELC_E01 | Apartment A3 SpCool A/C (E) | PJ | GW | DAYNITE
| RSD_APA3_SC_ELC_E01 | Apartment A3 SpCool A/C (E) | RSDELC | RSD_APA3_SC | 0.26918 | 2.5 | 0.22255 | 0.096761 | 0.096761 | 0 |  |  | RSD_DTA4_SC_ELC_E01 | Detached A4 SpCool A/C (E) | PJ | GW | DAYNITE
| RSD_DTA4_SC_ELC_E01 | Detached A4 SpCool A/C (E) | RSDELC | RSD_DTA4_SC | 0.74285 | 5 | 0.56692 | 0.24649 | 0.24649 | 0 |  |  | RSD_APA4_SC_ELC_E01 | Apartment A4 SpCool A/C (E) | PJ | GW | DAYNITE
| RSD_APA4_SC_ELC_E01 | Apartment A4 SpCool A/C (E) | RSDELC | RSD_APA4_SC | 0.15768 | 2.5 | 0.24068 | 0.10464 | 0.10464 | 0
~FI_T: EFF
| TechName | *TechDesc | Comm-IN | CommName | KZK
| *Technology Name | Technology Description | Input Commodity | Output Commodity
*Units:
| RSD_DTA1_SC_ELC_E01 | Detached A1 SpCool A/C (E) |  | RSD_DTA1_SC | 2.3
| RSD_APA1_SC_ELC_E01 | Apartment A1 SpCool A/C (E) |  | RSD_APA1_SC | 2.3
| RSD_DTA2_SC_ELC_E01 | Detached A2 SpCool A/C (E) |  | RSD_DTA2_SC | 2.3
| RSD_APA2_SC_ELC_E01 | Apartment A2 SpCool A/C (E) |  | RSD_APA2_SC | 2.3
| RSD_DTA3_SC_ELC_E01 | Detached A3 SpCool A/C (E) |  | RSD_DTA3_SC | 2.3
| RSD_APA3_SC_ELC_E01 | Apartment A3 SpCool A/C (E) |  | RSD_APA3_SC | 2.3
| RSD_DTA4_SC_ELC_E01 | Detached A4 SpCool A/C (E) |  | RSD_DTA4_SC | 2.3
| RSD_APA4_SC_ELC_E01 | Apartment A4 SpCool A/C (E) |  | RSD_APA4_SC | 2.3
~FI_T: PRC_CAPACT
| TechName | *TechDesc | Comm-IN | CommName | KZK
| *Technology Name | Technology Description | Input Commodity
*Units:
| RSD_DTA1_SC_ELC_E01 | Detached A1 SpCool A/C (E) |  | RSD_DTA1_SC | 31.536
| RSD_APA1_SC_ELC_E01 | Apartment A1 SpCool A/C (E) |  | RSD_APA1_SC | 31.536
| RSD_DTA2_SC_ELC_E01 | Detached A2 SpCool A/C (E) |  | RSD_DTA2_SC | 31.536
| RSD_APA2_SC_ELC_E01 | Apartment A2 SpCool A/C (E) |  | RSD_APA2_SC | 31.536
| RSD_DTA3_SC_ELC_E01 | Detached A3 SpCool A/C (E) |  | RSD_DTA3_SC | 31.536
| RSD_APA3_SC_ELC_E01 | Apartment A3 SpCool A/C (E) |  | RSD_APA3_SC | 31.536
| RSD_DTA4_SC_ELC_E01 | Detached A4 SpCool A/C (E) |  | RSD_DTA4_SC | 31.536
| RSD_APA4_SC_ELC_E01 | Apartment A4 SpCool A/C (E) |  | RSD_APA4_SC | 31.536
|  |  |  | ~FI_T: NCAP_AFA |  | ~FI_T: NCAP_AFA~2018
| TechName | *TechDesc | Comm-IN | CommName | KZK | TechName | KZK
| *Technology Name | Technology Description | Input Commodity |  |  | *Technology Name
| *Units: |  |  |  |  | *Units:
| RSD_DTA1_SC_ELC_E01 | Detached A1 SpCool A/C (E) |  | RSD_DTA1_SC | 0.0072599 | RSD_DTA1_SC_ELC_E01 | 0.0072599
| RSD_APA1_SC_ELC_E01 | Apartment A1 SpCool A/C (E) |  | RSD_APA1_SC | 0.01452 | RSD_APA1_SC_ELC_E01 | 0.01452
| RSD_DTA2_SC_ELC_E01 | Detached A2 SpCool A/C (E) |  | RSD_DTA2_SC | 0.013152 | RSD_DTA2_SC_ELC_E01 | 0.013152
| RSD_APA2_SC_ELC_E01 | Apartment A2 SpCool A/C (E) |  | RSD_APA2_SC | 0.033669 | RSD_APA2_SC_ELC_E01 | 0.033669
| RSD_DTA3_SC_ELC_E01 | Detached A3 SpCool A/C (E) |  | RSD_DTA3_SC | 0.016133 | RSD_DTA3_SC_ELC_E01 | 0.016133
| RSD_APA3_SC_ELC_E01 | Apartment A3 SpCool A/C (E) |  | RSD_APA3_SC | 0.026216 | RSD_APA3_SC_ELC_E01 | 0.026216
| RSD_DTA4_SC_ELC_E01 | Detached A4 SpCool A/C (E) |  | RSD_DTA4_SC | 0.0242 | RSD_DTA4_SC_ELC_E01 | 0.0242
| RSD_APA4_SC_ELC_E01 | Apartment A4 SpCool A/C (E) |  | RSD_APA4_SC | 0.0484 | RSD_APA4_SC_ELC_E01 | 0.0484
~FI_T: LIFE
| TechName | *TechDesc | Comm-IN | CommName | KZK
| *Technology Name | Technology Description | Input Commodity
*Units:
| RSD_DTA1_SC_ELC_E01 | Detached A1 SpCool A/C (E) |  | RSD_DTA1_SC | 15
| RSD_APA1_SC_ELC_E01 | Apartment A1 SpCool A/C (E) |  | RSD_APA1_SC | 15
| RSD_DTA2_SC_ELC_E01 | Detached A2 SpCool A/C (E) |  | RSD_DTA2_SC | 15
| RSD_APA2_SC_ELC_E01 | Apartment A2 SpCool A/C (E) |  | RSD_APA2_SC | 15
| RSD_DTA3_SC_ELC_E01 | Detached A3 SpCool A/C (E) |  | RSD_DTA3_SC | 15
| RSD_APA3_SC_ELC_E01 | Apartment A3 SpCool A/C (E) |  | RSD_APA3_SC | 15
| RSD_DTA4_SC_ELC_E01 | Detached A4 SpCool A/C (E) |  | RSD_DTA4_SC | 15
| RSD_APA4_SC_ELC_E01 | Apartment A4 SpCool A/C (E) |  | RSD_APA4_SC | 15
Note on C4: With this character *, this column is ignored from VEDA. It is just useful for your information
Note on V4: Allowed TsLvl ANNUAL (Annual level) SEASON (Seasonal level) WEEKLY (Weekly level) DAYNITE (day and night level)
Note on W4: Amit Kanudia: Needed only when one wants to override the VEDA default assignment
Note on X4: Allowed Vintage NO (if empty by default mean NO) YES
Note on P5: Sets declarations are inherited. Allowed Process Sets ELE (Thermal Electric Power Plant) CHP (Combined Heat and Power) STGTSS (Pump Storage) STGIPS (Pump Storage IP) PRE (Genric Process/Technology) DMD (Demand Device) IMP (Import) EXP (Export) MIN (Mining Process) RNW (Renewable Technology) HPL (Heating Plant)
Note on C17: With this character *, this column is ignored from VEDA. It is just useful for your information
Note on C31: With this character *, this column is ignored from VEDA. It is just useful for your information
Note on C45: With this character *, this column is ignored from VEDA. It is just useful for your information
Note on C59: With this character *, this column is ignored from VEDA. It is just useful for your information

## RSD_Tech_Cook
Residential Buildings: Cooking technologies
[5 empty] | 3 | [6 empty] | * Definition of the Processes used in this worksheet
|  |  |  | ~FI_T: Stock |  | 1 | Calibration |  |  |  |  | Processes |  | E
| TechName | *TechDesc | Comm-IN | Comm-OUT | KZK |  |  | Final Energy Calculated | Final Energy From En. Balance | Check |  | ~FI_Process
| *Technology Name | Technology Description | Input Commodity | Output Commodity |  |  | Number of Units | KZK | KZK |  |  | Sets | Region | TechName | TechDesc | Tact | Tcap | Tslvl | PrimaryCG | Vintage
| *Units: |  |  |  | 000s_Units |  | units/dwelling | PJ | PJ |  |  | *Process Set Membership | Region Name | Technology Name | Technology Description | Activity Unit | Capacity Unit | TimeSlice level of Process Activity | Primary Commodity Group | Vintage Tracking
| RSD_DTA1_CK_LOG_E01 | Detached A1 Cook Wood (E)¦ | RSDBIOLOG | RSD_DTA1_CK | 0 |  | 1 | 0 | 0 | 0 |  | PRE |  | RSD_DTA1_CK_LOG_E01 | Detached A1 Cook Wood (E)¦ | PJ | 000s_Units | DAYNITE
| RSD_DTA1_CK_BIC_E01 | Detached A1 Cook BituminousCoal (E)¦ | RSDCOABIC | RSD_DTA1_CK | 0 |  | 1 | 0 | 0 | 0 |  |  |  | RSD_DTA1_CK_BIC_E01 | Detached A1 Cook BituminousCoal (E)¦ | PJ | 000s_Units | DAYNITE
| RSD_DTA1_CK_GAS_E01 | Detached A1 Cook N Gas (E)¦ | RSDGASNAT | RSD_DTA1_CK | 0 |  | 1 | 0 | 0 | 0 | 4.938 |  |  | RSD_DTA1_CK_GAS_E01 | Detached A1 Cook N Gas (E)¦ | PJ | 000s_Units | DAYNITE
| RSD_DTA1_CK_LPG_E01 | Detached A1 Cook LPG (E)¦ | RSDOILLPG | RSD_DTA1_CK | 322.584 |  | 1 | 1.7585 | 1.7585 | 0 |  |  |  | RSD_DTA1_CK_LPG_E01 | Detached A1 Cook LPG (E)¦ | PJ | 000s_Units | DAYNITE
| RSD_DTA1_CK_ELC_E01 | Detached A1 Cook Electric (E)¦ | RSDELC | RSD_DTA1_CK | 215.056 |  | 1 | 0.89643 | 0.66898 | 0.22745 |  |  |  | RSD_DTA1_CK_ELC_E01 | Detached A1 Cook Electric (E)¦ | PJ | 000s_Units | DAYNITE
| RSD_APA1_CK_LOG_E01 | Apartment A1 Cook Wood (E)¦ | RSDBIOLOG | RSD_APA1_CK | 0 |  | 1 | 0 | 0 | 0 |  |  |  | RSD_APA1_CK_LOG_E01 | Apartment A1 Cook Wood (E)¦ | PJ | 000s_Units | DAYNITE
| RSD_APA1_CK_BIC_E01 | Apartment A1 Cook BituminousCoal (E)¦ | RSDCOABIC | RSD_APA1_CK | 0 |  | 1 | 0 | 0 | 0 |  |  |  | RSD_APA1_CK_BIC_E01 | Apartment A1 Cook BituminousCoal (E)¦ | PJ | 000s_Units | DAYNITE
| RSD_APA1_CK_LPG_E01 | Apartment A1 Cook LPG (E)¦ | RSDOILLPG | RSD_APA1_CK | 793.869 |  | 1 | 4.3815 | 4.3815 | 0 | 4.9788 |  |  | RSD_APA1_CK_LPG_E01 | Apartment A1 Cook LPG (E)¦ | PJ | 000s_Units | DAYNITE
| RSD_APA1_CK_GAS_E01 | Apartment A1 Cook Gas (E)¦ | RSDGASNAT | RSD_APA1_CK | 0 |  | 1 | 0 | 0 | 0 |  |  |  | RSD_APA1_CK_GAS_E01 | Apartment A1 Cook Gas (E)¦ | PJ | 000s_Units | DAYNITE
| RSD_APA1_CK_ELC_E01 | Apartment A1 Cook Electric (E)¦ | RSDELC | RSD_APA1_CK | 529.246 |  | 1 | 2.2061 | 1.6463 | 0.55975 |  |  |  | RSD_APA1_CK_ELC_E01 | Apartment A1 Cook Electric (E)¦ | PJ | 000s_Units | DAYNITE
| RSD_DTA2_CK_GAS_E01 | Detached A2 Cook Gas (E)¦ | RSDGASNAT | RSD_DTA2_CK | 0 |  | 1 | 0 | 0 | 0 |  |  |  | RSD_DTA2_CK_GAS_E01 | Detached A2 Cook Gas (E)¦ | PJ | 000s_Units | DAYNITE
| RSD_DTA2_CK_BIC_E01 | Detached A2 Cook BituminousCoal (E)¦ | RSDCOABIC | RSD_DTA2_CK | 0 |  | 1 | 0 | 0 | 0 |  |  |  | RSD_DTA2_CK_BIC_E01 | Detached A2 Cook BituminousCoal (E)¦ | PJ | 000s_Units | DAYNITE
| RSD_DTA2_CK_LPG_E01 | Detached A2 Cook LPG (E)¦ | RSDOILLPG | RSD_DTA2_CK | 485.2049 |  | 1 | 2.5644 | 2.5644 | 0 | 4.8804 |  |  | RSD_DTA2_CK_LPG_E01 | Detached A2 Cook LPG (E)¦ | PJ | 000s_Units | DAYNITE
| RSD_DTA2_CK_LOG_E01 | Detached A2 Cook Wood (E)¦ | RSDBIOLOG | RSD_DTA2_CK | 0 |  | 1 | 0 | 0 | 0 |  |  |  | RSD_DTA2_CK_LOG_E01 | Detached A2 Cook Wood (E)¦ | PJ | 000s_Units | DAYNITE
| RSD_DTA2_CK_ELC_E01 | Detached A2 Cook Electric (E)¦ | RSDELC | RSD_DTA2_CK | 261.2642 |  | 1 | 1.0787 | 0.80498 | 0.27369 |  |  |  | RSD_DTA2_CK_ELC_E01 | Detached A2 Cook Electric (E)¦ | PJ | 000s_Units | DAYNITE
| RSD_APA2_CK_GAS_E01 | Apartment A2 Cook Gas (E)¦ | RSDGASNAT | RSD_APA2_CK | 0 |  | 1 | 0 | 0 | 0 |  |  |  | RSD_APA2_CK_GAS_E01 | Apartment A2 Cook Gas (E)¦ | PJ | 000s_Units | DAYNITE
| RSD_APA2_CK_BIC_E01 | Apartment A2 Cook BituminousCoal (E)¦ | RSDCOABIC | RSD_APA2_CK | 0 |  | 1 | 0 | 0 | 0 |  |  |  | RSD_APA2_CK_BIC_E01 | Apartment A2 Cook BituminousCoal (E)¦ | PJ | 000s_Units | DAYNITE
| RSD_APA2_CK_LPG_E01 | Apartment A2 Cook LPG (E)¦ | RSDOILLPG | RSD_APA2_CK | 897.165 |  | 1 | 4.8358 | 4.8358 | 0 | 4.9014 |  |  | RSD_APA2_CK_LPG_E01 | Apartment A2 Cook LPG (E)¦ | PJ | 000s_Units | DAYNITE
| RSD_APA2_CK_LOG_E01 | Apartment A2 Cook Wood (E)¦ | RSDBIOLOG | RSD_APA2_CK | 0 |  | 1 | 0 | 0 | 0 |  |  |  | RSD_APA2_CK_LOG_E01 | Apartment A2 Cook Wood (E)¦ | PJ | 000s_Units | DAYNITE
| RSD_APA2_CK_ELC_E01 | Apartment A2 Cook Electric (E)¦ | RSDELC | RSD_APA2_CK | 598.11 |  | 1 | 2.4931 | 1.8606 | 0.63259 |  |  |  | RSD_APA2_CK_ELC_E01 | Apartment A2 Cook Electric (E)¦ | PJ | 000s_Units | DAYNITE
| RSD_DTA3_CK_GAS_E01 | Detached A3 Cook Gas (E)¦ | RSDGASNAT | RSD_DTA3_CK | 0 |  | 1 | 0 | 0 | 0 |  |  |  | RSD_DTA3_CK_GAS_E01 | Detached A3 Cook Gas (E)¦ | PJ | 000s_Units | DAYNITE
| RSD_DTA3_CK_BIC_E01 | Detached A3 Cook ButuminousCoal (E)¦ | RSDCOABIC | RSD_DTA3_CK | 0 |  | 1 | 0 | 0 | 0 |  |  |  | RSD_DTA3_CK_BIC_E01 | Detached A3 Cook ButuminousCoal (E)¦ | PJ | 000s_Units | DAYNITE
| RSD_DTA3_CK_LPG_E01 | Detached A3 Cook LPG (E)¦ | RSDOILLPG | RSD_DTA3_CK | 119.7385 |  | 1 | 0.61546 | 0.61546 | 0 | 4.8207 |  |  | RSD_DTA3_CK_LPG_E01 | Detached A3 Cook LPG (E)¦ | PJ | 000s_Units | DAYNITE
| RSD_DTA3_CK_LOG_E01 | Detached A3 Cook Wood (E)¦ | RSDBIOLOG | RSD_DTA3_CK | 0 |  | 1 | 0 | 0 | 0 |  |  |  | RSD_DTA3_CK_LOG_E01 | Detached A3 Cook Wood (E)¦ | PJ | 000s_Units | DAYNITE
| RSD_DTA3_CK_ELC_E01 | Detached A3 Cook Electric (E)¦ | RSDELC | RSD_DTA3_CK | 51.3165 |  | 1 | 0.20915 | 0.15608 | 0.053069 |  |  |  | RSD_DTA3_CK_ELC_E01 | Detached A3 Cook Electric (E)¦ | PJ | 000s_Units | DAYNITE
| RSD_APA3_CK_GAS_E01 | Apartment A3 Cook Gas(E)¦ | RSDGASNAT | RSD_APA3_CK | 0 |  | 1 | 0 | 0 | 0 |  |  |  | RSD_APA3_CK_GAS_E01 | Apartment A3 Cook Gas(E)¦ | PJ | 000s_Units | DAYNITE
| RSD_APA3_CK_BIC_E01 | Apartment A3 Cook BituminouCoal (E)¦ | RSDCOABIC | RSD_APA3_CK | 0 |  | 1 | 0 | 0 | 0 |  |  |  | RSD_APA3_CK_BIC_E01 | Apartment A3 Cook BituminouCoal (E)¦ | PJ | 000s_Units | DAYNITE
| RSD_APA3_CK_LPG_E01 | Apartment A3 Cook LPG (E)¦ | RSDOILLPG | RSD_APA3_CK | 113.0573 |  | 1 | 0.61546 | 0.61546 | 0 | 5.0969 |  |  | RSD_APA3_CK_LPG_E01 | Apartment A3 Cook LPG (E)¦ | PJ | 000s_Units | DAYNITE
| RSD_APA3_CK_LOG_E01 | Apartment A3 Cook Wood (E)¦ | RSDBIOLOG | RSD_APA3_CK | 0 |  | 1 | 0 | 0 | 0 |  |  |  | RSD_APA3_CK_LOG_E01 | Apartment A3 Cook Wood (E)¦ | PJ | 000s_Units | DAYNITE
| RSD_APA3_CK_ELC_E01 | Apartment A3 Cook Electric (E)¦ | RSDELC | RSD_APA3_CK | 66.3987 |  | 1 | 0.29922 | 0.22329 | 0.07592 |  |  |  | RSD_APA3_CK_ELC_E01 | Apartment A3 Cook Electric (E)¦ | PJ | 000s_Units | DAYNITE
| RSD_DTA4_CK_GAS_E01 | Detached A4 Cook Gas (E)¦ | RSDGASNAT | RSD_DTA4_CK | 0 |  | 1 | 0 | 0 | 0 |  |  |  | RSD_DTA4_CK_GAS_E01 | Detached A4 Cook Gas (E)¦ | PJ | 000s_Units | DAYNITE
| RSD_DTA4_CK_BIC_E01 | Detached A4 Cook BituminousCoal (E)¦ | RSDCOABIC | RSD_DTA4_CK | 0 |  | 1 | 0 | 0 | 0 |  |  |  | RSD_DTA4_CK_BIC_E01 | Detached A4 Cook BituminousCoal (E)¦ | PJ | 000s_Units | DAYNITE
| RSD_DTA4_CK_LPG_E01 | Detached A4 Cook LPG (E)¦ | RSDOILLPG | RSD_DTA4_CK | 356.5692 |  | 1 | 1.9929 | 1.9929 | 0 | 5.0764 |  |  | RSD_DTA4_CK_LPG_E01 | Detached A4 Cook LPG (E)¦ | PJ | 000s_Units | DAYNITE
| RSD_DTA4_CK_LOG_E01 | Detached A4 Cook Wood (E)¦ | RSDBIOLOG | RSD_DTA4_CK | 0 |  | 1 | 0 | 0 | 0 |  |  |  | RSD_DTA4_CK_LOG_E01 | Detached A4 Cook Wood (E)¦ | PJ | 000s_Units | DAYNITE
| RSD_DTA4_CK_ELC_E01 | Detached A4 Cook Electric (E)¦ | RSDELC | RSD_DTA4_CK | 237.7128 |  | 1 | 1.0239 | 0.76411 | 0.2598 |  |  |  | RSD_DTA4_CK_ELC_E01 | Detached A4 Cook Electric (E)¦ | PJ | 000s_Units | DAYNITE
| RSD_APA4_CK_GAS_E01 | Apartment A4 Cook Gas(E)¦ | RSDGASNAT | RSD_APA4_CK | 0 |  | 1 | 0 | 0 | 0 |  |  |  | RSD_APA4_CK_GAS_E01 | Apartment A4 Cook Gas(E)¦ | PJ | 000s_Units | DAYNITE
| RSD_APA4_CK_BIC_E01 | Apartment A4 Cook BituminousCoal (E)¦ | RSDCOABIC | RSD_APA4_CK | 0 |  | 1 | 0 | 0 | 0 |  |  |  | RSD_APA4_CK_BIC_E01 | Apartment A4 Cook BituminousCoal (E)¦ | PJ | 000s_Units | DAYNITE
| RSD_APA4_CK_LPG_E01 | Apartment A4 Cook LPG (E)¦ | RSDOILLPG | RSD_APA4_CK | 163.9898 |  | 1 | 0.86164 | 0.86164 | 0 | 5.0826 |  |  | RSD_APA4_CK_LPG_E01 | Apartment A4 Cook LPG (E)¦ | PJ | 000s_Units | DAYNITE
| RSD_APA4_CK_LOG_E01 | Apartment A4 Cook Wood (E)¦ | RSDBIOLOG | RSD_APA4_CK | 0 |  | 1 | 0 | 0 | 0 |  |  |  | RSD_APA4_CK_LOG_E01 | Apartment A4 Cook Wood (E)¦ | PJ | 000s_Units | DAYNITE
| RSD_APA4_CK_ELC_E01 | Apartment A4 Cook Electric (E)¦ | RSDELC | RSD_APA4_CK | 88.3022 |  | 1 | 0.42066 | 0.31392 | 0.10673 |  |  |  | RSD_APA4_CK_ELC_E01 | Apartment A4 Cook Electric (E)¦ | PJ | 000s_Units | DAYNITE
~FI_T: INPUT
| TechName | *TechDesc | Comm-IN | CommName | KZK
| *Technology Name | Technology Description | Input Commodity | Output Commodity
| *Units: |  |  |  | TJ/unit
| RSD_DTA1_CK_LOG_E01 | Detached A1 Cook Wood (E)¦ | RSDBIOLOG |  | 0
| RSD_DTA1_CK_BIC_E01 | Detached A1 Cook BituminousCoal (E)¦ | RSDCOABIC |  | 0
| RSD_DTA1_CK_GAS_E01 | Detached A1 Cook N Gas (E)¦ | RSDGASNAT |  | 0
| RSD_DTA1_CK_LPG_E01 | Detached A1 Cook LPG (E)¦ | RSDOILLPG |  | 0.0054512
| RSD_DTA1_CK_ELC_E01 | Detached A1 Cook Electric (E)¦ | RSDELC |  | 0.0031107
| RSD_APA1_CK_LOG_E01 | Apartment A1 Cook Wood (E)¦ | RSDBIOLOG |  | 0
| RSD_APA1_CK_BIC_E01 | Apartment A1 Cook BituminousCoal (E)¦ | RSDCOABIC |  | 0
| RSD_APA1_CK_LPG_E01 | Apartment A1 Cook LPG (E)¦ | RSDOILLPG |  | 0.0055192
| RSD_APA1_CK_GAS_E01 | Apartment A1 Cook Gas (E)¦ | RSDGASNAT |  | 0
| RSD_APA1_CK_ELC_E01 | Apartment A1 Cook Electric (E)¦ | RSDELC |  | 0.0031107
| RSD_DTA2_CK_GAS_E01 | Detached A2 Cook Gas (E)¦ | RSDGASNAT |  | 0
| RSD_DTA2_CK_BIC_E01 | Detached A2 Cook BituminousCoal (E)¦ | RSDCOABIC |  | 0
| RSD_DTA2_CK_LPG_E01 | Detached A2 Cook LPG (E)¦ | RSDOILLPG |  | 0.0052852
| RSD_DTA2_CK_LOG_E01 | Detached A2 Cook Wood (E)¦ | RSDBIOLOG |  | 0
| RSD_DTA2_CK_ELC_E01 | Detached A2 Cook Electric (E)¦ | RSDELC |  | 0.0030811
| RSD_APA2_CK_GAS_E01 | Apartment A2 Cook Gas (E)¦ | RSDGASNAT |  | 0
| RSD_APA2_CK_BIC_E01 | Apartment A2 Cook BituminousCoal (E)¦ | RSDCOABIC |  | 0
| RSD_APA2_CK_LPG_E01 | Apartment A2 Cook LPG (E)¦ | RSDOILLPG |  | 0.00539
| RSD_APA2_CK_LOG_E01 | Apartment A2 Cook Wood (E)¦ | RSDBIOLOG |  | 0
| RSD_APA2_CK_ELC_E01 | Apartment A2 Cook Electric (E)¦ | RSDELC |  | 0.0031107
| RSD_DTA3_CK_GAS_E01 | Detached A3 Cook Gas (E)¦ | RSDGASNAT |  | 0
| RSD_DTA3_CK_BIC_E01 | Detached A3 Cook ButuminousCoal (E)¦ | RSDCOABIC |  | 0
| RSD_DTA3_CK_LPG_E01 | Detached A3 Cook LPG (E)¦ | RSDOILLPG |  | 0.00514
| RSD_DTA3_CK_LOG_E01 | Detached A3 Cook Wood (E)¦ | RSDBIOLOG |  | 0
| RSD_DTA3_CK_ELC_E01 | Detached A3 Cook Electric (E)¦ | RSDELC |  | 0.0030416
| RSD_APA3_CK_GAS_E01 | Apartment A3 Cook Gas(E)¦ | RSDGASNAT |  | 0
| RSD_APA3_CK_BIC_E01 | Apartment A3 Cook BituminouCoal (E)¦ | RSDCOABIC |  | 0
| RSD_APA3_CK_LPG_E01 | Apartment A3 Cook LPG (E)¦ | RSDOILLPG |  | 0.0054438
| RSD_APA3_CK_LOG_E01 | Apartment A3 Cook Wood (E)¦ | RSDBIOLOG |  | 0
| RSD_APA3_CK_ELC_E01 | Apartment A3 Cook Electric (E)¦ | RSDELC |  | 0.0033629
| RSD_DTA4_CK_GAS_E01 | Detached A4 Cook Gas (E)¦ | RSDGASNAT |  | 0
| RSD_DTA4_CK_BIC_E01 | Detached A4 Cook BituminousCoal (E)¦ | RSDCOABIC |  | 0
| RSD_DTA4_CK_LPG_E01 | Detached A4 Cook LPG (E)¦ | RSDOILLPG |  | 0.0055891
| RSD_DTA4_CK_LOG_E01 | Detached A4 Cook Wood (E)¦ | RSDBIOLOG |  | 0
| RSD_DTA4_CK_ELC_E01 | Detached A4 Cook Electric (E)¦ | RSDELC |  | 0.0032144
| RSD_APA4_CK_GAS_E01 | Apartment A4 Cook Gas(E)¦ | RSDGASNAT |  | 0
| RSD_APA4_CK_BIC_E01 | Apartment A4 Cook BituminousCoal (E)¦ | RSDCOABIC |  | 0
| RSD_APA4_CK_LPG_E01 | Apartment A4 Cook LPG (E)¦ | RSDOILLPG |  | 0.0052543
| RSD_APA4_CK_LOG_E01 | Apartment A4 Cook Wood (E)¦ | RSDBIOLOG |  | 0
| RSD_APA4_CK_ELC_E01 | Apartment A4 Cook Electric (E)¦ | RSDELC |  | 0.0035551
~FI_T: PRC_CAPACT
| TechName | *TechDesc | Comm-IN | CommName | KZK
| *Technology Name | Technology Description | Input Commodity
*Units:
| RSD_DTA1_CK_LOG_E01 | Detached A1 Cook Wood (E)¦ |  | RSD_DTA1_CK | 1
| RSD_DTA1_CK_BIC_E01 | Detached A1 Cook BituminousCoal (E)¦ |  | RSD_DTA1_CK | 1
| RSD_DTA1_CK_GAS_E01 | Detached A1 Cook N Gas (E)¦ |  | RSD_DTA1_CK | 1
| RSD_DTA1_CK_LPG_E01 | Detached A1 Cook LPG (E)¦ |  | RSD_DTA1_CK | 1
| RSD_DTA1_CK_ELC_E01 | Detached A1 Cook Electric (E)¦ |  | RSD_DTA1_CK | 1.34
| RSD_APA1_CK_LOG_E01 | Apartment A1 Cook Wood (E)¦ |  | RSD_APA1_CK | 1
| RSD_APA1_CK_BIC_E01 | Apartment A1 Cook BituminousCoal (E)¦ |  | RSD_APA1_CK | 1
| RSD_APA1_CK_LPG_E01 | Apartment A1 Cook LPG (E)¦ |  | RSD_APA1_CK | 1
| RSD_APA1_CK_GAS_E01 | Apartment A1 Cook Gas (E)¦ |  | RSD_APA1_CK | 1
| RSD_APA1_CK_ELC_E01 | Apartment A1 Cook Electric (E)¦ |  | RSD_APA1_CK | 1.34
| RSD_DTA2_CK_GAS_E01 | Detached A2 Cook Gas (E)¦ |  | RSD_DTA2_CK | 1
| RSD_DTA2_CK_BIC_E01 | Detached A2 Cook BituminousCoal (E)¦ |  | RSD_DTA2_CK | 1
| RSD_DTA2_CK_LPG_E01 | Detached A2 Cook LPG (E)¦ |  | RSD_DTA2_CK | 1
| RSD_DTA2_CK_LOG_E01 | Detached A2 Cook Wood (E)¦ |  | RSD_DTA2_CK | 1
| RSD_DTA2_CK_ELC_E01 | Detached A2 Cook Electric (E)¦ |  | RSD_DTA2_CK | 1.34
| RSD_APA2_CK_GAS_E01 | Apartment A2 Cook Gas (E)¦ |  | RSD_APA2_CK | 1
| RSD_APA2_CK_BIC_E01 | Apartment A2 Cook BituminousCoal (E)¦ |  | RSD_APA2_CK | 1
| RSD_APA2_CK_LPG_E01 | Apartment A2 Cook LPG (E)¦ |  | RSD_APA2_CK | 1
| RSD_APA2_CK_LOG_E01 | Apartment A2 Cook Wood (E)¦ |  | RSD_APA2_CK | 1
| RSD_APA2_CK_ELC_E01 | Apartment A2 Cook Electric (E)¦ |  | RSD_APA2_CK | 1.34
| RSD_DTA3_CK_GAS_E01 | Detached A3 Cook Gas (E)¦ |  | RSD_DTA3_CK | 1
| RSD_DTA3_CK_BIC_E01 | Detached A3 Cook ButuminousCoal (E)¦ |  | RSD_DTA3_CK | 1
| RSD_DTA3_CK_LPG_E01 | Detached A3 Cook LPG (E)¦ |  | RSD_DTA3_CK | 1
| RSD_DTA3_CK_LOG_E01 | Detached A3 Cook Wood (E)¦ |  | RSD_DTA3_CK | 1
| RSD_DTA3_CK_ELC_E01 | Detached A3 Cook Electric (E)¦ |  | RSD_DTA3_CK | 1.34
| RSD_APA3_CK_GAS_E01 | Apartment A3 Cook Gas(E)¦ |  | RSD_APA3_CK | 1
| RSD_APA3_CK_BIC_E01 | Apartment A3 Cook BituminouCoal (E)¦ |  | RSD_APA3_CK | 1
| RSD_APA3_CK_LPG_E01 | Apartment A3 Cook LPG (E)¦ |  | RSD_APA3_CK | 1
| RSD_APA3_CK_LOG_E01 | Apartment A3 Cook Wood (E)¦ |  | RSD_APA3_CK | 1
| RSD_APA3_CK_ELC_E01 | Apartment A3 Cook Electric (E)¦ |  | RSD_APA3_CK | 1.34
| RSD_DTA4_CK_GAS_E01 | Detached A4 Cook Gas (E)¦ |  | RSD_DTA4_CK | 1
| RSD_DTA4_CK_BIC_E01 | Detached A4 Cook BituminousCoal (E)¦ |  | RSD_DTA4_CK | 1
| RSD_DTA4_CK_LPG_E01 | Detached A4 Cook LPG (E)¦ |  | RSD_DTA4_CK | 1
| RSD_DTA4_CK_LOG_E01 | Detached A4 Cook Wood (E)¦ |  | RSD_DTA4_CK | 1
| RSD_DTA4_CK_ELC_E01 | Detached A4 Cook Electric (E)¦ |  | RSD_DTA4_CK | 1.34
| RSD_APA4_CK_GAS_E01 | Apartment A4 Cook Gas(E)¦ |  | RSD_APA4_CK | 1
| RSD_APA4_CK_BIC_E01 | Apartment A4 Cook BituminousCoal (E)¦ |  | RSD_APA4_CK | 1
| RSD_APA4_CK_LPG_E01 | Apartment A4 Cook LPG (E)¦ |  | RSD_APA4_CK | 1
| RSD_APA4_CK_LOG_E01 | Apartment A4 Cook Wood (E)¦ |  | RSD_APA4_CK | 1
| RSD_APA4_CK_ELC_E01 | Apartment A4 Cook Electric (E)¦ |  | RSD_APA4_CK | 1.34
|  |  |  | ~FI_T: NCAP_AFA |  |  | ~FI_T: NCAP_AFA~2018
| TechName | *TechDesc | Comm-IN | CommName | KZK |  | TechName | KZK
| *Technology Name | Technology Description | Input Commodity |  |  |  | *Technology Name
| *Units: | [5 empty] | *Units:
| RSD_DTA1_CK_LOG_E01 | Detached A1 Cook Wood (E)¦ |  | RSD_DTA1_CK | 1 |  | RSD_DTA1_CK_LOG_E01 | 1
| RSD_DTA1_CK_BIC_E01 | Detached A1 Cook BituminousCoal (E)¦ |  | RSD_DTA1_CK | 1 |  | RSD_DTA1_CK_BIC_E01 | 1
| RSD_DTA1_CK_GAS_E01 | Detached A1 Cook N Gas (E)¦ |  | RSD_DTA1_CK | 1 |  | RSD_DTA1_CK_GAS_E01 | 1
| RSD_DTA1_CK_LPG_E01 | Detached A1 Cook LPG (E)¦ |  | RSD_DTA1_CK | 1 |  | RSD_DTA1_CK_LPG_E01 | 1
| RSD_DTA1_CK_ELC_E01 | Detached A1 Cook Electric (E)¦ |  | RSD_DTA1_CK | 1 |  | RSD_DTA1_CK_ELC_E01 | 1
| RSD_APA1_CK_LOG_E01 | Apartment A1 Cook Wood (E)¦ |  | RSD_APA1_CK | 1 |  | RSD_APA1_CK_LOG_E01 | 1
| RSD_APA1_CK_BIC_E01 | Apartment A1 Cook BituminousCoal (E)¦ |  | RSD_APA1_CK | 1 |  | RSD_APA1_CK_BIC_E01 | 1
| RSD_APA1_CK_LPG_E01 | Apartment A1 Cook LPG (E)¦ |  | RSD_APA1_CK | 1 |  | RSD_APA1_CK_LPG_E01 | 1
| RSD_APA1_CK_GAS_E01 | Apartment A1 Cook Gas (E)¦ |  | RSD_APA1_CK | 1 |  | RSD_APA1_CK_GAS_E01 | 1
| RSD_APA1_CK_ELC_E01 | Apartment A1 Cook Electric (E)¦ |  | RSD_APA1_CK | 1 |  | RSD_APA1_CK_ELC_E01 | 1
| RSD_DTA2_CK_GAS_E01 | Detached A2 Cook Gas (E)¦ |  | RSD_DTA2_CK | 1 |  | RSD_DTA2_CK_GAS_E01 | 1
| RSD_DTA2_CK_BIC_E01 | Detached A2 Cook BituminousCoal (E)¦ |  | RSD_DTA2_CK | 1 |  | RSD_DTA2_CK_BIC_E01 | 1
| RSD_DTA2_CK_LPG_E01 | Detached A2 Cook LPG (E)¦ |  | RSD_DTA2_CK | 1 |  | RSD_DTA2_CK_LPG_E01 | 1
| RSD_DTA2_CK_LOG_E01 | Detached A2 Cook Wood (E)¦ |  | RSD_DTA2_CK | 1 |  | RSD_DTA2_CK_LOG_E01 | 1
| RSD_DTA2_CK_ELC_E01 | Detached A2 Cook Electric (E)¦ |  | RSD_DTA2_CK | 1 |  | RSD_DTA2_CK_ELC_E01 | 1
| RSD_APA2_CK_GAS_E01 | Apartment A2 Cook Gas (E)¦ |  | RSD_APA2_CK | 1 |  | RSD_APA2_CK_GAS_E01 | 1
| RSD_APA2_CK_BIC_E01 | Apartment A2 Cook BituminousCoal (E)¦ |  | RSD_APA2_CK | 1 |  | RSD_APA2_CK_BIC_E01 | 1
| RSD_APA2_CK_LPG_E01 | Apartment A2 Cook LPG (E)¦ |  | RSD_APA2_CK | 1 |  | RSD_APA2_CK_LPG_E01 | 1
| RSD_APA2_CK_LOG_E01 | Apartment A2 Cook Wood (E)¦ |  | RSD_APA2_CK | 1 |  | RSD_APA2_CK_LOG_E01 | 1
| RSD_APA2_CK_ELC_E01 | Apartment A2 Cook Electric (E)¦ |  | RSD_APA2_CK | 1 |  | RSD_APA2_CK_ELC_E01 | 1
| RSD_DTA3_CK_GAS_E01 | Detached A3 Cook Gas (E)¦ |  | RSD_DTA3_CK | 1 |  | RSD_DTA3_CK_GAS_E01 | 1
| RSD_DTA3_CK_BIC_E01 | Detached A3 Cook ButuminousCoal (E)¦ |  | RSD_DTA3_CK | 1 |  | RSD_DTA3_CK_BIC_E01 | 1
| RSD_DTA3_CK_LPG_E01 | Detached A3 Cook LPG (E)¦ |  | RSD_DTA3_CK | 1 |  | RSD_DTA3_CK_LPG_E01 | 1
| RSD_DTA3_CK_LOG_E01 | Detached A3 Cook Wood (E)¦ |  | RSD_DTA3_CK | 1 |  | RSD_DTA3_CK_LOG_E01 | 1
| RSD_DTA3_CK_ELC_E01 | Detached A3 Cook Electric (E)¦ |  | RSD_DTA3_CK | 1 |  | RSD_DTA3_CK_ELC_E01 | 1
| RSD_APA3_CK_GAS_E01 | Apartment A3 Cook Gas(E)¦ |  | RSD_APA3_CK | 1 |  | RSD_APA3_CK_GAS_E01 | 1
| RSD_APA3_CK_BIC_E01 | Apartment A3 Cook BituminouCoal (E)¦ |  | RSD_APA3_CK | 1 |  | RSD_APA3_CK_BIC_E01 | 1
| RSD_APA3_CK_LPG_E01 | Apartment A3 Cook LPG (E)¦ |  | RSD_APA3_CK | 1 |  | RSD_APA3_CK_LPG_E01 | 1
| RSD_APA3_CK_LOG_E01 | Apartment A3 Cook Wood (E)¦ |  | RSD_APA3_CK | 1 |  | RSD_APA3_CK_LOG_E01 | 1
| RSD_APA3_CK_ELC_E01 | Apartment A3 Cook Electric (E)¦ |  | RSD_APA3_CK | 1 |  | RSD_APA3_CK_ELC_E01 | 1
| RSD_DTA4_CK_GAS_E01 | Detached A4 Cook Gas (E)¦ |  | RSD_DTA4_CK | 1 |  | RSD_DTA4_CK_GAS_E01 | 1
| RSD_DTA4_CK_BIC_E01 | Detached A4 Cook BituminousCoal (E)¦ |  | RSD_DTA4_CK | 1 |  | RSD_DTA4_CK_BIC_E01 | 1
| RSD_DTA4_CK_LPG_E01 | Detached A4 Cook LPG (E)¦ |  | RSD_DTA4_CK | 1 |  | RSD_DTA4_CK_LPG_E01 | 1
| RSD_DTA4_CK_LOG_E01 | Detached A4 Cook Wood (E)¦ |  | RSD_DTA4_CK | 1 |  | RSD_DTA4_CK_LOG_E01 | 1
| RSD_DTA4_CK_ELC_E01 | Detached A4 Cook Electric (E)¦ |  | RSD_DTA4_CK | 1 |  | RSD_DTA4_CK_ELC_E01 | 1
| RSD_APA4_CK_GAS_E01 | Apartment A4 Cook Gas(E)¦ |  | RSD_APA4_CK | 1 |  | RSD_APA4_CK_GAS_E01 | 1
| RSD_APA4_CK_BIC_E01 | Apartment A4 Cook BituminousCoal (E)¦ |  | RSD_APA4_CK | 1 |  | RSD_APA4_CK_BIC_E01 | 1
| RSD_APA4_CK_LPG_E01 | Apartment A4 Cook LPG (E)¦ |  | RSD_APA4_CK | 1 |  | RSD_APA4_CK_LPG_E01 | 1
| RSD_APA4_CK_LOG_E01 | Apartment A4 Cook Wood (E)¦ |  | RSD_APA4_CK | 1 |  | RSD_APA4_CK_LOG_E01 | 1
| RSD_APA4_CK_ELC_E01 | Apartment A4 Cook Electric (E)¦ |  | RSD_APA4_CK | 1 |  | RSD_APA4_CK_ELC_E01 | 1
~FI_T: LIFE
| TechName | *TechDesc | Comm-IN | CommName | KZK
| *Technology Name | Technology Description | Input Commodity
*Units:
| RSD_DTA1_CK_LOG_E01 | Detached A1 Cook Wood (E)¦ |  | RSD_DTA1_CK | 20
| RSD_DTA1_CK_BIC_E01 | Detached A1 Cook BituminousCoal (E)¦ |  | RSD_DTA1_CK | 20
| RSD_DTA1_CK_GAS_E01 | Detached A1 Cook N Gas (E)¦ |  | RSD_DTA1_CK | 20
| RSD_DTA1_CK_LPG_E01 | Detached A1 Cook LPG (E)¦ |  | RSD_DTA1_CK | 20
| RSD_DTA1_CK_ELC_E01 | Detached A1 Cook Electric (E)¦ |  | RSD_DTA1_CK | 20
| RSD_APA1_CK_LOG_E01 | Apartment A1 Cook Wood (E)¦ |  | RSD_APA1_CK | 20
| RSD_APA1_CK_BIC_E01 | Apartment A1 Cook BituminousCoal (E)¦ |  | RSD_APA1_CK | 20
| RSD_APA1_CK_LPG_E01 | Apartment A1 Cook LPG (E)¦ |  | RSD_APA1_CK | 20
| RSD_APA1_CK_GAS_E01 | Apartment A1 Cook Gas (E)¦ |  | RSD_APA1_CK | 20
| RSD_APA1_CK_ELC_E01 | Apartment A1 Cook Electric (E)¦ |  | RSD_APA1_CK | 20
| RSD_DTA2_CK_GAS_E01 | Detached A2 Cook Gas (E)¦ |  | RSD_DTA2_CK | 20
| RSD_DTA2_CK_BIC_E01 | Detached A2 Cook BituminousCoal (E)¦ |  | RSD_DTA2_CK | 20
| RSD_DTA2_CK_LPG_E01 | Detached A2 Cook LPG (E)¦ |  | RSD_DTA2_CK | 20
| RSD_DTA2_CK_LOG_E01 | Detached A2 Cook Wood (E)¦ |  | RSD_DTA2_CK | 20
| RSD_DTA2_CK_ELC_E01 | Detached A2 Cook Electric (E)¦ |  | RSD_DTA2_CK | 20
| RSD_APA2_CK_GAS_E01 | Apartment A2 Cook Gas (E)¦ |  | RSD_APA2_CK | 20
| RSD_APA2_CK_BIC_E01 | Apartment A2 Cook BituminousCoal (E)¦ |  | RSD_APA2_CK | 20
| RSD_APA2_CK_LPG_E01 | Apartment A2 Cook LPG (E)¦ |  | RSD_APA2_CK | 20
| RSD_APA2_CK_LOG_E01 | Apartment A2 Cook Wood (E)¦ |  | RSD_APA2_CK | 20
| RSD_APA2_CK_ELC_E01 | Apartment A2 Cook Electric (E)¦ |  | RSD_APA2_CK | 20
| RSD_DTA3_CK_GAS_E01 | Detached A3 Cook Gas (E)¦ |  | RSD_DTA3_CK | 20
| RSD_DTA3_CK_BIC_E01 | Detached A3 Cook ButuminousCoal (E)¦ |  | RSD_DTA3_CK | 20
| RSD_DTA3_CK_LPG_E01 | Detached A3 Cook LPG (E)¦ |  | RSD_DTA3_CK | 20
| RSD_DTA3_CK_LOG_E01 | Detached A3 Cook Wood (E)¦ |  | RSD_DTA3_CK | 20
| RSD_DTA3_CK_ELC_E01 | Detached A3 Cook Electric (E)¦ |  | RSD_DTA3_CK | 20
| RSD_APA3_CK_GAS_E01 | Apartment A3 Cook Gas(E)¦ |  | RSD_APA3_CK | 20
| RSD_APA3_CK_BIC_E01 | Apartment A3 Cook BituminouCoal (E)¦ |  | RSD_APA3_CK | 20
| RSD_APA3_CK_LPG_E01 | Apartment A3 Cook LPG (E)¦ |  | RSD_APA3_CK | 20
| RSD_APA3_CK_LOG_E01 | Apartment A3 Cook Wood (E)¦ |  | RSD_APA3_CK | 20
| RSD_APA3_CK_ELC_E01 | Apartment A3 Cook Electric (E)¦ |  | RSD_APA3_CK | 20
| RSD_DTA4_CK_GAS_E01 | Detached A4 Cook Gas (E)¦ |  | RSD_DTA4_CK | 20
| RSD_DTA4_CK_BIC_E01 | Detached A4 Cook BituminousCoal (E)¦ |  | RSD_DTA4_CK | 20
| RSD_DTA4_CK_LPG_E01 | Detached A4 Cook LPG (E)¦ |  | RSD_DTA4_CK | 20
| RSD_DTA4_CK_LOG_E01 | Detached A4 Cook Wood (E)¦ |  | RSD_DTA4_CK | 20
| RSD_DTA4_CK_ELC_E01 | Detached A4 Cook Electric (E)¦ |  | RSD_DTA4_CK | 20
| RSD_APA4_CK_GAS_E01 | Apartment A4 Cook Gas(E)¦ |  | RSD_APA4_CK | 20
| RSD_APA4_CK_BIC_E01 | Apartment A4 Cook BituminousCoal (E)¦ |  | RSD_APA4_CK | 20
| RSD_APA4_CK_LPG_E01 | Apartment A4 Cook LPG (E)¦ |  | RSD_APA4_CK | 20
| RSD_APA4_CK_LOG_E01 | Apartment A4 Cook Wood (E)¦ |  | RSD_APA4_CK | 20
| RSD_APA4_CK_ELC_E01 | Apartment A4 Cook Electric (E)¦ |  | RSD_APA4_CK | 20
Note on C4: With this character *, this column is ignored from VEDA. It is just useful for your information
Note on T5: Allowed TsLvl ANNUAL (Annual level) SEASON (Seasonal level) WEEKLY (Weekly level) DAYNITE (day and night level)
Note on U5: Amit Kanudia: Needed only when one wants to override the VEDA default assignment
Note on V5: Allowed Vintage NO (if empty by default mean NO) YES
Note on N6: Sets declarations are inherited. Allowed Process Sets ELE (Thermal Electric Power Plant) CHP (Combined Heat and Power) STGTSS (Pump Storage) STGIPS (Pump Storage IP) PRE (Genric Process/Technology) DMD (Demand Device) IMP (Import) EXP (Export) MIN (Mining Process) RNW (Renewable Technology) HPL (Heating Plant)
Note on C50: With this character *, this column is ignored from VEDA. It is just useful for your information
Note on C95: With this character *, this column is ignored from VEDA. It is just useful for your information
Note on C140: With this character *, this column is ignored from VEDA. It is just useful for your information
Note on C185: With this character *, this column is ignored from VEDA. It is just useful for your information

## RSD_Tech_Lighting
Residential Buildings: Lighting technologies
[5 empty] | 3 |  |  |  | * Definition of the Processes used in this worksheet
|  |  |  | ~FI_T: Stock |  |  |  |  | Processes | E
| TechName | *TechDesc | Comm-IN | Comm-OUT | KZK | Final Energy Calculated | Final Energy From En. Balance | Check | ~FI_Process
| *Technology Name | Technology Description | Input Commodity | Output Commodity |  | KZK | KZK |  | Sets | TechName | TechDesc | Tact | Tcap | Tslvl | PrimaryCG | Vintage
| *Units: |  |  |  | 000s_Units | PJ | PJ |  | *Process Set Membership | Technology Name | Technology Description | Activity Unit | Capacity Unit | TimeSlice level of Process Activity | Primary Commodity Group | Vintage Tracking
| RSD_DTA1_LI_E01 | Detached A1 Light Standard (E) | RSDELC | RSD_DTA1_LI | 1344.1 | 1.2042 | 1.2042 | 0 | PRE | RSD_DTA1_LI_E01 | Detached A1 Light Standard (E) | 000s_Units | 000s_Units | DAYNITE
| RSD_DTA1_LI_E02 | Detached A1 Light Fluorescent (E) | RSDELC | RSD_DTA1_LI | 537.64 |  |  |  |  | RSD_DTA1_LI_E02 | Detached A1 Light Fluorescent (E) | 000s_Units | 000s_Units | DAYNITE
| RSD_DTA1_LI_E03 | Detached A1 Light LED (E) | RSDELC | RSD_DTA1_LI | 0 |  |  |  |  | RSD_DTA1_LI_E03 | Detached A1 Light LED (E) | 000s_Units | 000s_Units | DAYNITE
| RSD_DTA1_LI_E04 | Detached A1 Light Halogen (E) | RSDELC | RSD_DTA1_LI | 806.46 |  |  |  |  | RSD_DTA1_LI_E04 | Detached A1 Light Halogen (E) | 000s_Units | 000s_Units | DAYNITE
| RSD_APA1_LI_E01 | Apartment A1 Light Standard (E) | RSDELC | RSD_APA1_LI | 3307.7875 | 2.9634 | 2.9634 | 0 |  | RSD_APA1_LI_E01 | Apartment A1 Light Standard (E) | 000s_Units | 000s_Units | DAYNITE
| RSD_APA1_LI_E02 | Apartment A1 Light Fluorescent (E) | RSDELC | RSD_APA1_LI | 1323.115 |  |  |  |  | RSD_APA1_LI_E02 | Apartment A1 Light Fluorescent (E) | 000s_Units | 000s_Units | DAYNITE
| RSD_APA1_LI_E03 | Apartment A1 Light LED (E) | RSDELC | RSD_APA1_LI | 0 |  |  |  |  | RSD_APA1_LI_E03 | Apartment A1 Light LED (E) | 000s_Units | 000s_Units | DAYNITE
| RSD_APA1_LI_E04 | Apartment A1 Light Halogen (E) | RSDELC | RSD_APA1_LI | 1984.6725 |  |  |  |  | RSD_APA1_LI_E04 | Apartment A1 Light Halogen (E) | 000s_Units | 000s_Units | DAYNITE
| RSD_DTA2_LI_E01 | Detached A2 Light Standard (E) | RSDELC | RSD_DTA2_LI | 1866.1725 | 1.6719 | 1.6719 | 0 |  | RSD_DTA2_LI_E01 | Detached A2 Light Standard (E) | 000s_Units | 000s_Units | DAYNITE
| RSD_DTA2_LI_E02 | Detached A2 Light Fluorescent (E) | RSDELC | RSD_DTA2_LI | 746.469 |  |  |  |  | RSD_DTA2_LI_E02 | Detached A2 Light Fluorescent (E) | 000s_Units | 000s_Units | DAYNITE
| RSD_DTA2_LI_E03 | Detached A2 Light LED (E) | RSDELC | RSD_DTA2_LI | 0 |  |  |  |  | RSD_DTA2_LI_E03 | Detached A2 Light LED (E) | 000s_Units | 000s_Units | DAYNITE
| RSD_DTA2_LI_E04 | Detached A2 Light Halogen (E) | RSDELC | RSD_DTA2_LI | 1119.7035 |  |  |  |  | RSD_DTA2_LI_E04 | Detached A2 Light Halogen (E) | 000s_Units | 000s_Units | DAYNITE
| RSD_APA2_LI_E01 | Apartment A2 Light Standard (E) | RSDELC | RSD_APA2_LI | 3738.1875 | 3.349 | 3.349 | 0 |  | RSD_APA2_LI_E01 | Apartment A2 Light Standard (E) | 000s_Units | 000s_Units | DAYNITE
| RSD_APA2_LI_E02 | Apartment A2 Light Fluorescent (E) | RSDELC | RSD_APA2_LI | 1495.275 |  |  |  |  | RSD_APA2_LI_E02 | Apartment A2 Light Fluorescent (E) | 000s_Units | 000s_Units | DAYNITE
| RSD_APA2_LI_E03 | Apartment A2 Light LED (E) | RSDELC | RSD_APA2_LI | 0 |  |  |  |  | RSD_APA2_LI_E03 | Apartment A2 Light LED (E) | 000s_Units | 000s_Units | DAYNITE
| RSD_APA2_LI_E04 | Apartment A2 Light Halogen (E) | RSDELC | RSD_APA2_LI | 2242.9125 |  |  |  |  | RSD_APA2_LI_E04 | Apartment A2 Light Halogen (E) | 000s_Units | 000s_Units | DAYNITE
| RSD_DTA3_LI_E01 | Detached A3 Light Standard (E) | RSDELC | RSD_DTA3_LI | 427.6375 | 0.38312 | 0.38312 | 0 |  | RSD_DTA3_LI_E01 | Detached A3 Light Standard (E) | 000s_Units | 000s_Units | DAYNITE
| RSD_DTA3_LI_E02 | Detached A3 Light Fluorescent (E) | RSDELC | RSD_DTA3_LI | 171.055 |  |  |  |  | RSD_DTA3_LI_E02 | Detached A3 Light Fluorescent (E) | 000s_Units | 000s_Units | DAYNITE
| RSD_DTA3_LI_E03 | Detached A3 Light LED (E) | RSDELC | RSD_DTA3_LI | 0 |  |  |  |  | RSD_DTA3_LI_E03 | Detached A3 Light LED (E) | 000s_Units | 000s_Units | DAYNITE
| RSD_DTA3_LI_E04 | Detached A3 Light Halogen (E) | RSDELC | RSD_DTA3_LI | 256.5825 |  |  |  |  | RSD_DTA3_LI_E04 | Detached A3 Light Halogen (E) | 000s_Units | 000s_Units | DAYNITE
| RSD_APA3_LI_E01 | Apartment A3 Light Standard (E) | RSDELC | RSD_APA3_LI | 448.64 | 0.40193 | 0.40193 | 0 |  | RSD_APA3_LI_E01 | Apartment A3 Light Standard (E) | 000s_Units | 000s_Units | DAYNITE
| RSD_APA3_LI_E02 | Apartment A3 Light Fluorescent (E) | RSDELC | RSD_APA3_LI | 179.456 |  |  |  |  | RSD_APA3_LI_E02 | Apartment A3 Light Fluorescent (E) | 000s_Units | 000s_Units | DAYNITE
| RSD_APA3_LI_E03 | Apartment A3 Light LED (E) | RSDELC | RSD_APA3_LI | 0 |  |  |  |  | RSD_APA3_LI_E03 | Apartment A3 Light LED (E) | 000s_Units | 000s_Units | DAYNITE
| RSD_APA3_LI_E04 | Apartment A3 Light Halogen (E) | RSDELC | RSD_APA3_LI | 269.184 |  |  |  |  | RSD_APA3_LI_E04 | Apartment A3 Light Halogen (E) | 000s_Units | 000s_Units | DAYNITE
| RSD_DTA4_LI_E01 | Detached A4 Light Standard (E) | RSDELC | RSD_DTA4_LI | 1485.705 | 1.331 | 1.331 | 0 |  | RSD_DTA4_LI_E01 | Detached A4 Light Standard (E) | 000s_Units | 000s_Units | DAYNITE
| RSD_DTA4_LI_E02 | Detached A4 Light Fluorescent (E) | RSDELC | RSD_DTA4_LI | 594.282 |  |  |  |  | RSD_DTA4_LI_E02 | Detached A4 Light Fluorescent (E) | 000s_Units | 000s_Units | DAYNITE
| RSD_DTA4_LI_E03 | Detached A4 Light LED (E) | RSDELC | RSD_DTA4_LI | 0 |  |  |  |  | RSD_DTA4_LI_E03 | Detached A4 Light LED (E) | 000s_Units | 000s_Units | DAYNITE
| RSD_DTA4_LI_E04 | Detached A4 Light Halogen (E) | RSDELC | RSD_DTA4_LI | 891.423 |  |  |  |  | RSD_DTA4_LI_E04 | Detached A4 Light Halogen (E) | 000s_Units | 000s_Units | DAYNITE
| RSD_APA4_LI_E01 | Apartment A4 Light Standard (E) | RSDELC | RSD_APA4_LI | 630.73 | 0.56506 | 0.56506 | 0 |  | RSD_APA4_LI_E01 | Apartment A4 Light Standard (E) | 000s_Units | 000s_Units | DAYNITE
| RSD_APA4_LI_E02 | Apartment A4 Light Fluorescent (E) | RSDELC | RSD_APA4_LI | 252.292 |  |  |  |  | RSD_APA4_LI_E02 | Apartment A4 Light Fluorescent (E) | 000s_Units | 000s_Units | DAYNITE
| RSD_APA4_LI_E03 | Apartment A4 Light LED (E) | RSDELC | RSD_APA4_LI | 0 |  |  |  |  | RSD_APA4_LI_E03 | Apartment A4 Light LED (E) | 000s_Units | 000s_Units | DAYNITE
| RSD_APA4_LI_E04 | Apartment A4 Light Halogen (E) | RSDELC | RSD_APA4_LI | 378.438 |  |  |  |  | RSD_APA4_LI_E04 | Apartment A4 Light Halogen (E) | 000s_Units | 000s_Units | DAYNITE
~FI_T: INPUT
| TechName | *TechDesc | Comm-IN | CommName | KZK
| *Technology Name | Technology Description | Input Commodity | Output Commodity
| *Units: |  |  |  | TJ/unit
| RSD_DTA1_LI_E01 | Detached A1 Light Standard (E) | RSDELC |  | 0.00062649 |  | Average Annual | Relative Consumption
| RSD_DTA1_LI_E02 | Detached A1 Light Fluorescent (E) | RSDELC |  | 0.00015662 |  | Standard light bulbs | 1
| RSD_DTA1_LI_E03 | Detached A1 Light LED (E) | RSDELC |  | 9.3974e-05 |  | Fluorescent | 0.25
| RSD_DTA1_LI_E04 | Detached A1 Light Halogen (E) | RSDELC |  | 0.00034457 |  | LED bulbs | 0.15
| RSD_APA1_LI_E01 | Apartment A1 Light Standard (E) | RSDELC |  | 0.00062649 |  | Halogen | 0.55
| RSD_APA1_LI_E02 | Apartment A1 Light Fluorescent (E) | RSDELC |  | 0.00015662
| RSD_APA1_LI_E03 | Apartment A1 Light LED (E) | RSDELC |  | 9.3974e-05
| RSD_APA1_LI_E04 | Apartment A1 Light Halogen (E) | RSDELC |  | 0.00034457
| RSD_DTA2_LI_E01 | Detached A2 Light Standard (E) | RSDELC |  | 0.00062649
| RSD_DTA2_LI_E02 | Detached A2 Light Fluorescent (E) | RSDELC |  | 0.00015662
| RSD_DTA2_LI_E03 | Detached A2 Light LED (E) | RSDELC |  | 9.3974e-05
| RSD_DTA2_LI_E04 | Detached A2 Light Halogen (E) | RSDELC |  | 0.00034457
| RSD_APA2_LI_E01 | Apartment A2 Light Standard (E) | RSDELC |  | 0.00062649
| RSD_APA2_LI_E02 | Apartment A2 Light Fluorescent (E) | RSDELC |  | 0.00015662
| RSD_APA2_LI_E03 | Apartment A2 Light LED (E) | RSDELC |  | 9.3974e-05
| RSD_APA2_LI_E04 | Apartment A2 Light Halogen (E) | RSDELC |  | 0.00034457
| RSD_DTA3_LI_E01 | Detached A3 Light Standard (E) | RSDELC |  | 0.00062649
| RSD_DTA3_LI_E02 | Detached A3 Light Fluorescent (E) | RSDELC |  | 0.00015662
| RSD_DTA3_LI_E03 | Detached A3 Light LED (E) | RSDELC |  | 9.3974e-05
| RSD_DTA3_LI_E04 | Detached A3 Light Halogen (E) | RSDELC |  | 0.00034457
| RSD_APA3_LI_E01 | Apartment A3 Light Standard (E) | RSDELC |  | 0.00062649
| RSD_APA3_LI_E02 | Apartment A3 Light Fluorescent (E) | RSDELC |  | 0.00015662
| RSD_APA3_LI_E03 | Apartment A3 Light LED (E) | RSDELC |  | 9.3974e-05
| RSD_APA3_LI_E04 | Apartment A3 Light Halogen (E) | RSDELC |  | 0.00034457
| RSD_DTA4_LI_E01 | Detached A4 Light Standard (E) | RSDELC |  | 0.00062649
| RSD_DTA4_LI_E02 | Detached A4 Light Fluorescent (E) | RSDELC |  | 0.00015662
| RSD_DTA4_LI_E03 | Detached A4 Light LED (E) | RSDELC |  | 9.3974e-05
| RSD_DTA4_LI_E04 | Detached A4 Light Halogen (E) | RSDELC |  | 0.00034457
| RSD_APA4_LI_E01 | Apartment A4 Light Standard (E) | RSDELC |  | 0.00062649
| RSD_APA4_LI_E02 | Apartment A4 Light Fluorescent (E) | RSDELC |  | 0.00015662
| RSD_APA4_LI_E03 | Apartment A4 Light LED (E) | RSDELC |  | 9.3974e-05
| RSD_APA4_LI_E04 | Apartment A4 Light Halogen (E) | RSDELC |  | 0.00034457
~FI_T: PRC_CAPACT
| TechName | *TechDesc | Comm-IN | CommName | KZK
| *Technology Name | Technology Description | Input Commodity
*Units:
| RSD_DTA1_LI_E01 | Detached A1 Light Standard (E) |  | RSD_DTA1_LI | 2.21
| RSD_DTA1_LI_E02 | Detached A1 Light Fluorescent (E) |  | RSD_DTA1_LI | 2.21
| RSD_DTA1_LI_E03 | Detached A1 Light LED (E) |  | RSD_DTA1_LI | 2.21
| RSD_DTA1_LI_E04 | Detached A1 Light Halogen (E) |  | RSD_DTA1_LI | 2.21
| RSD_APA1_LI_E01 | Apartment A1 Light Standard (E) |  | RSD_APA1_LI | 2.21
| RSD_APA1_LI_E02 | Apartment A1 Light Fluorescent (E) |  | RSD_APA1_LI | 2.21
| RSD_APA1_LI_E03 | Apartment A1 Light LED (E) |  | RSD_APA1_LI | 2.21
| RSD_APA1_LI_E04 | Apartment A1 Light Halogen (E) |  | RSD_APA1_LI | 2.21
| RSD_DTA2_LI_E01 | Detached A2 Light Standard (E) |  | RSD_DTA2_LI | 2.21
| RSD_DTA2_LI_E02 | Detached A2 Light Fluorescent (E) |  | RSD_DTA2_LI | 2.21
| RSD_DTA2_LI_E03 | Detached A2 Light LED (E) |  | RSD_DTA2_LI | 2.21
| RSD_DTA2_LI_E04 | Detached A2 Light Halogen (E) |  | RSD_DTA2_LI | 2.21
| RSD_APA2_LI_E01 | Apartment A2 Light Standard (E) |  | RSD_APA2_LI | 2.21
| RSD_APA2_LI_E02 | Apartment A2 Light Fluorescent (E) |  | RSD_APA2_LI | 2.21
| RSD_APA2_LI_E03 | Apartment A2 Light LED (E) |  | RSD_APA2_LI | 2.21
| RSD_APA2_LI_E04 | Apartment A2 Light Halogen (E) |  | RSD_APA2_LI | 2.21
| RSD_DTA3_LI_E01 | Detached A3 Light Standard (E) |  | RSD_DTA3_LI | 2.21
| RSD_DTA3_LI_E02 | Detached A3 Light Fluorescent (E) |  | RSD_DTA3_LI | 2.21
| RSD_DTA3_LI_E03 | Detached A3 Light LED (E) |  | RSD_DTA3_LI | 2.21
| RSD_DTA3_LI_E04 | Detached A3 Light Halogen (E) |  | RSD_DTA3_LI | 2.21
| RSD_APA3_LI_E01 | Apartment A3 Light Standard (E) |  | RSD_APA3_LI | 2.21
| RSD_APA3_LI_E02 | Apartment A3 Light Fluorescent (E) |  | RSD_APA3_LI | 2.21
| RSD_APA3_LI_E03 | Apartment A3 Light LED (E) |  | RSD_APA3_LI | 2.21
| RSD_APA3_LI_E04 | Apartment A3 Light Halogen (E) |  | RSD_APA3_LI | 2.21
| RSD_DTA4_LI_E01 | Detached A4 Light Standard (E) |  | RSD_DTA4_LI | 2.21
| RSD_DTA4_LI_E02 | Detached A4 Light Fluorescent (E) |  | RSD_DTA4_LI | 2.21
| RSD_DTA4_LI_E03 | Detached A4 Light LED (E) |  | RSD_DTA4_LI | 2.21
| RSD_DTA4_LI_E04 | Detached A4 Light Halogen (E) |  | RSD_DTA4_LI | 2.21
| RSD_APA4_LI_E01 | Apartment A4 Light Standard (E) |  | RSD_APA4_LI | 2.21
| RSD_APA4_LI_E02 | Apartment A4 Light Fluorescent (E) |  | RSD_APA4_LI | 2.21
| RSD_APA4_LI_E03 | Apartment A4 Light LED (E) |  | RSD_APA4_LI | 2.21
| RSD_APA4_LI_E04 | Apartment A4 Light Halogen (E) |  | RSD_APA4_LI | 2.21
|  |  |  | ~FI_T: NCAP_AFA |  | ~FI_T: NCAP_AFA~2018
| TechName | *TechDesc | Comm-IN | CommName | KZK | TechName | KZK
| *Technology Name | Technology Description | Input Commodity |  |  | *Technology Name
| *Units: |  |  |  |  | *Units:
| RSD_DTA1_LI_E01 | Detached A1 Light Standard (E) |  | RSD_DTA1_LI | 1 | RSD_DTA1_LI_E01 | 1
| RSD_DTA1_LI_E02 | Detached A1 Light Fluorescent (E) |  | RSD_DTA1_LI | 1 | RSD_DTA1_LI_E02 | 1
| RSD_DTA1_LI_E03 | Detached A1 Light LED (E) |  | RSD_DTA1_LI | 1 | RSD_DTA1_LI_E03 | 1
| RSD_DTA1_LI_E04 | Detached A1 Light Halogen (E) |  | RSD_DTA1_LI | 1 | RSD_DTA1_LI_E04 | 1
| RSD_APA1_LI_E01 | Apartment A1 Light Standard (E) |  | RSD_APA1_LI | 1 | RSD_APA1_LI_E01 | 1
| RSD_APA1_LI_E02 | Apartment A1 Light Fluorescent (E) |  | RSD_APA1_LI | 1 | RSD_APA1_LI_E02 | 1
| RSD_APA1_LI_E03 | Apartment A1 Light LED (E) |  | RSD_APA1_LI | 1 | RSD_APA1_LI_E03 | 1
| RSD_APA1_LI_E04 | Apartment A1 Light Halogen (E) |  | RSD_APA1_LI | 1 | RSD_APA1_LI_E04 | 1
| RSD_DTA2_LI_E01 | Detached A2 Light Standard (E) |  | RSD_DTA2_LI | 1 | RSD_DTA2_LI_E01 | 1
| RSD_DTA2_LI_E02 | Detached A2 Light Fluorescent (E) |  | RSD_DTA2_LI | 1 | RSD_DTA2_LI_E02 | 1
| RSD_DTA2_LI_E03 | Detached A2 Light LED (E) |  | RSD_DTA2_LI | 1 | RSD_DTA2_LI_E03 | 1
| RSD_DTA2_LI_E04 | Detached A2 Light Halogen (E) |  | RSD_DTA2_LI | 1 | RSD_DTA2_LI_E04 | 1
| RSD_APA2_LI_E01 | Apartment A2 Light Standard (E) |  | RSD_APA2_LI | 1 | RSD_APA2_LI_E01 | 1
| RSD_APA2_LI_E02 | Apartment A2 Light Fluorescent (E) |  | RSD_APA2_LI | 1 | RSD_APA2_LI_E02 | 1
| RSD_APA2_LI_E03 | Apartment A2 Light LED (E) |  | RSD_APA2_LI | 1 | RSD_APA2_LI_E03 | 1
| RSD_APA2_LI_E04 | Apartment A2 Light Halogen (E) |  | RSD_APA2_LI | 1 | RSD_APA2_LI_E04 | 1
| RSD_DTA3_LI_E01 | Detached A3 Light Standard (E) |  | RSD_DTA3_LI | 1 | RSD_DTA3_LI_E01 | 1
| RSD_DTA3_LI_E02 | Detached A3 Light Fluorescent (E) |  | RSD_DTA3_LI | 1 | RSD_DTA3_LI_E02 | 1
| RSD_DTA3_LI_E03 | Detached A3 Light LED (E) |  | RSD_DTA3_LI | 1 | RSD_DTA3_LI_E03 | 1
| RSD_DTA3_LI_E04 | Detached A3 Light Halogen (E) |  | RSD_DTA3_LI | 1 | RSD_DTA3_LI_E04 | 1
| RSD_APA3_LI_E01 | Apartment A3 Light Standard (E) |  | RSD_APA3_LI | 1 | RSD_APA3_LI_E01 | 1
| RSD_APA3_LI_E02 | Apartment A3 Light Fluorescent (E) |  | RSD_APA3_LI | 1 | RSD_APA3_LI_E02 | 1
| RSD_APA3_LI_E03 | Apartment A3 Light LED (E) |  | RSD_APA3_LI | 1 | RSD_APA3_LI_E03 | 1
| RSD_APA3_LI_E04 | Apartment A3 Light Halogen (E) |  | RSD_APA3_LI | 1 | RSD_APA3_LI_E04 | 1
| RSD_DTA4_LI_E01 | Detached A4 Light Standard (E) |  | RSD_DTA4_LI | 1 | RSD_DTA4_LI_E01 | 1
| RSD_DTA4_LI_E02 | Detached A4 Light Fluorescent (E) |  | RSD_DTA4_LI | 1 | RSD_DTA4_LI_E02 | 1
| RSD_DTA4_LI_E03 | Detached A4 Light LED (E) |  | RSD_DTA4_LI | 1 | RSD_DTA4_LI_E03 | 1
| RSD_DTA4_LI_E04 | Detached A4 Light Halogen (E) |  | RSD_DTA4_LI | 1 | RSD_DTA4_LI_E04 | 1
| RSD_APA4_LI_E01 | Apartment A4 Light Standard (E) |  | RSD_APA4_LI | 1 | RSD_APA4_LI_E01 | 1
| RSD_APA4_LI_E02 | Apartment A4 Light Fluorescent (E) |  | RSD_APA4_LI | 1 | RSD_APA4_LI_E02 | 1
| RSD_APA4_LI_E03 | Apartment A4 Light LED (E) |  | RSD_APA4_LI | 1 | RSD_APA4_LI_E03 | 1
| RSD_APA4_LI_E04 | Apartment A4 Light Halogen (E) |  | RSD_APA4_LI | 1 | RSD_APA4_LI_E04 | 1
~FI_T: LIFE
| TechName | *TechDesc | Comm-IN | CommName | KZK
| *Technology Name | Technology Description | Input Commodity
*Units:
| RSD_DTA1_LI_E01 | Detached A1 Light Standard (E) |  | RSD_DTA1_LI | 2
| RSD_DTA1_LI_E02 | Detached A1 Light Fluorescent (E) |  | RSD_DTA1_LI | 8
| RSD_DTA1_LI_E03 | Detached A1 Light LED (E) |  | RSD_DTA1_LI | 12
| RSD_DTA1_LI_E04 | Detached A1 Light Halogen (E) |  | RSD_DTA1_LI | 5
| RSD_APA1_LI_E01 | Apartment A1 Light Standard (E) |  | RSD_APA1_LI | 2
| RSD_APA1_LI_E02 | Apartment A1 Light Fluorescent (E) |  | RSD_APA1_LI | 8
| RSD_APA1_LI_E03 | Apartment A1 Light LED (E) |  | RSD_APA1_LI | 12
| RSD_APA1_LI_E04 | Apartment A1 Light Halogen (E) |  | RSD_APA1_LI | 5
| RSD_DTA2_LI_E01 | Detached A2 Light Standard (E) |  | RSD_DTA2_LI | 2
| RSD_DTA2_LI_E02 | Detached A2 Light Fluorescent (E) |  | RSD_DTA2_LI | 8
| RSD_DTA2_LI_E03 | Detached A2 Light LED (E) |  | RSD_DTA2_LI | 12
| RSD_DTA2_LI_E04 | Detached A2 Light Halogen (E) |  | RSD_DTA2_LI | 5
| RSD_APA2_LI_E01 | Apartment A2 Light Standard (E) |  | RSD_APA2_LI | 2
| RSD_APA2_LI_E02 | Apartment A2 Light Fluorescent (E) |  | RSD_APA2_LI | 8
| RSD_APA2_LI_E03 | Apartment A2 Light LED (E) |  | RSD_APA2_LI | 12
| RSD_APA2_LI_E04 | Apartment A2 Light Halogen (E) |  | RSD_APA2_LI | 5
| RSD_DTA3_LI_E01 | Detached A3 Light Standard (E) |  | RSD_DTA3_LI | 2
| RSD_DTA3_LI_E02 | Detached A3 Light Fluorescent (E) |  | RSD_DTA3_LI | 8
| RSD_DTA3_LI_E03 | Detached A3 Light LED (E) |  | RSD_DTA3_LI | 12
| RSD_DTA3_LI_E04 | Detached A3 Light Halogen (E) |  | RSD_DTA3_LI | 5
| RSD_APA3_LI_E01 | Apartment A3 Light Standard (E) |  | RSD_APA3_LI | 2
| RSD_APA3_LI_E02 | Apartment A3 Light Fluorescent (E) |  | RSD_APA3_LI | 8
| RSD_APA3_LI_E03 | Apartment A3 Light LED (E) |  | RSD_APA3_LI | 12
| RSD_APA3_LI_E04 | Apartment A3 Light Halogen (E) |  | RSD_APA3_LI | 5
| RSD_DTA4_LI_E01 | Detached A4 Light Standard (E) |  | RSD_DTA4_LI | 2
| RSD_DTA4_LI_E02 | Detached A4 Light Fluorescent (E) |  | RSD_DTA4_LI | 8
| RSD_DTA4_LI_E03 | Detached A4 Light LED (E) |  | RSD_DTA4_LI | 12
| RSD_DTA4_LI_E04 | Detached A4 Light Halogen (E) |  | RSD_DTA4_LI | 5
| RSD_APA4_LI_E01 | Apartment A4 Light Standard (E) |  | RSD_APA4_LI | 2
| RSD_APA4_LI_E02 | Apartment A4 Light Fluorescent (E) |  | RSD_APA4_LI | 8
| RSD_APA4_LI_E03 | Apartment A4 Light LED (E) |  | RSD_APA4_LI | 12
| RSD_APA4_LI_E04 | Apartment A4 Light Halogen (E) |  | RSD_APA4_LI | 5
Note on C4: With this character *, this column is ignored from VEDA. It is just useful for your information
Note on Q5: Allowed TsLvl ANNUAL (Annual level) SEASON (Seasonal level) WEEKLY (Weekly level) DAYNITE (day and night level)
Note on R5: Amit Kanudia: Needed only when one wants to override the VEDA default assignment
Note on S5: Allowed Vintage NO (if empty by default mean NO) YES
Note on L6: Sets declarations are inherited. Allowed Process Sets ELE (Thermal Electric Power Plant) CHP (Combined Heat and Power) STGTSS (Pump Storage) STGIPS (Pump Storage IP) PRE (Genric Process/Technology) DMD (Demand Device) IMP (Import) EXP (Export) MIN (Mining Process) RNW (Renewable Technology) HPL (Heating Plant)
Note on C41: With this character *, this column is ignored from VEDA. It is just useful for your information
Note on C78: With this character *, this column is ignored from VEDA. It is just useful for your information
Note on C115: With this character *, this column is ignored from VEDA. It is just useful for your information
Note on C152: With this character *, this column is ignored from VEDA. It is just useful for your information

## RSD_Tech_Appliances
Residential Buildings: Refrigerating
[5 empty] | 3 |  |  |  | * Definition of the Processes used in this worksheet
|  |  |  | ~FI_T: Stock |  | Calibration |  |  | Processes |  | E
| TechName | *TechDesc | Comm-IN | Comm-OUT | KZK | Final Energy Calculated | Final Energy From En. Balance | Check | ~FI_Process
| *Technology Name | Technology Description | Input Commodity | Output Commodity |  | KZK | KZK |  | Sets | Region | TechName | TechDesc | Tact | Tcap | Tslvl | PrimaryCG | Vintage
| *Units: |  |  |  | 000s_Units | PJ | PJ |  | *Process Set Membership | Region Name | Technology Name | Technology Description | Activity Unit | Capacity Unit | TimeSlice level of Process Activity | Primary Commodity Group | Vintage Tracking
| RSD_DTA1_RF_E01 | Detached A1 Refrigerating (E)¦ | RSDELC | RSD_DTA1_RF | 645.168 | 0.75818 | 0.75818 | 0 | PRE |  | RSD_DTA1_RF_E01 | Detached A1 Refrigerating (E)¦ | 000s_Units | 000s_Units | DAYNITE
| RSD_APA1_RF_E01 | Apartment A1 Refrigerating (E)¦ | RSDELC | RSD_APA1_RF | 1587.738 | 1.8658 | 1.8658 | 0 |  |  | RSD_APA1_RF_E01 | Apartment A1 Refrigerating (E)¦ | 000s_Units | 000s_Units | DAYNITE
| RSD_DTA2_RF_E01 | Detached A2 Refrigerating (E)¦ | RSDELC | RSD_DTA2_RF | 895.7628 | 1.0527 | 1.0527 | 0 |  |  | RSD_DTA2_RF_E01 | Detached A2 Refrigerating (E)¦ | 000s_Units | 000s_Units | DAYNITE
| RSD_APA2_RF_E01 | Apartment A2 Refrigerating (E)¦ | RSDELC | RSD_APA2_RF | 1794.33 | 2.1086 | 2.1086 | 0 |  |  | RSD_APA2_RF_E01 | Apartment A2 Refrigerating (E)¦ | 000s_Units | 000s_Units | DAYNITE
| RSD_DTA3_RF_E01 | Detached A3 Refrigerating (E)¦ | RSDELC | RSD_DTA3_RF | 188.1605 | 0.24122 | 0.24122 | 0 |  |  | RSD_DTA3_RF_E01 | Detached A3 Refrigerating (E)¦ | 000s_Units | 000s_Units | DAYNITE
| RSD_APA3_RF_E01 | Apartment A3 Refrigerating (E)¦ | RSDELC | RSD_APA3_RF | 197.4016 | 0.25307 | 0.25307 | 0 |  |  | RSD_APA3_RF_E01 | Apartment A3 Refrigerating (E)¦ | 000s_Units | 000s_Units | DAYNITE
| RSD_DTA4_RF_E01 | Detached A4 Refrigerating (E)¦ | RSDELC | RSD_DTA4_RF | 653.7102 | 0.83805 | 0.83805 | 0 |  |  | RSD_DTA4_RF_E01 | Detached A4 Refrigerating (E)¦ | 000s_Units | 000s_Units | DAYNITE
| RSD_APA4_RF_E01 | Apartment A4 Refrigerating (E)¦ | RSDELC | RSD_APA4_RF | 277.5212 | 0.35578 | 0.35578 | 0 |  |  | RSD_APA4_RF_E01 | Apartment A4 Refrigerating (E)¦ | 000s_Units | 000s_Units | DAYNITE
[11 empty] | RSD_DTA1_CW_E01 | Detached A1 Cloth Washing (E)¦ | 000s_Units | 000s_Units | DAYNITE
|  |  |  | ~FI_T: INPUT | [6 empty] | RSD_APA1_CW_E01 | Apartment A1 Cloth Washing (E)¦ | 000s_Units | 000s_Units | DAYNITE
| TechName | *TechDesc | Comm-IN | CommName | KZK | [5 empty] | RSD_DTA2_CW_E01 | Detached A2 Cloth Washing (E)¦ | 000s_Units | 000s_Units | DAYNITE
| *Technology Name | Technology Description | Input Commodity | Output Commodity | [6 empty] | RSD_APA2_CW_E01 | Apartment A2 Cloth Washing (E)¦ | 000s_Units | 000s_Units | DAYNITE
| *Units: |  |  |  | TJ/unit | [5 empty] | RSD_DTA3_CW_E01 | Detached A3 Cloth Washing (E)¦ | 000s_Units | 000s_Units | DAYNITE
| RSD_DTA1_RF_E01 | Detached A1 Refrigerating (E)¦ | RSDELC |  | 0.0011752 | [5 empty] | RSD_APA3_CW_E01 | Apartment A3 Cloth Washing (E)¦ | 000s_Units | 000s_Units | DAYNITE
| RSD_APA1_RF_E01 | Apartment A1 Refrigerating (E)¦ | RSDELC |  | 0.0011752 | [5 empty] | RSD_DTA4_CW_E01 | Detached A4 Cloth Washing (E)¦ | 000s_Units | 000s_Units | DAYNITE
| RSD_DTA2_RF_E01 | Detached A2 Refrigerating (E)¦ | RSDELC |  | 0.0011752 | [5 empty] | RSD_APA4_CW_E01 | Apartment A4 Cloth Washing (E)¦ | 000s_Units | 000s_Units | DAYNITE
| RSD_APA2_RF_E01 | Apartment A2 Refrigerating (E)¦ | RSDELC |  | 0.0011752 | [5 empty] | RSD_DTA1_DW_E01 | Detached A1 Dish Washing (E)¦ | 000s_Units | 000s_Units | DAYNITE
| RSD_DTA3_RF_E01 | Detached A3 Refrigerating (E)¦ | RSDELC |  | 0.001282 | [5 empty] | RSD_APA1_DW_E01 | Apartment A1 Dish Washing (E)¦ | 000s_Units | 000s_Units | DAYNITE
| RSD_APA3_RF_E01 | Apartment A3 Refrigerating (E)¦ | RSDELC |  | 0.001282 | [5 empty] | RSD_DTA2_DW_E01 | Detached A2 Dish Washing (E)¦ | 000s_Units | 000s_Units | DAYNITE
| RSD_DTA4_RF_E01 | Detached A4 Refrigerating (E)¦ | RSDELC |  | 0.001282 | [5 empty] | RSD_APA2_DW_E01 | Apartment A2 Dish Washing (E)¦ | 000s_Units | 000s_Units | DAYNITE
| RSD_APA4_RF_E01 | Apartment A4 Refrigerating (E)¦ | RSDELC |  | 0.001282 | [5 empty] | RSD_DTA3_DW_E01 | Detached A3 Dish Washing (E)¦ | 000s_Units | 000s_Units | DAYNITE
[11 empty] | RSD_APA3_DW_E01 | Apartment A3 Dish Washing (E)¦ | 000s_Units | 000s_Units | DAYNITE
|  |  |  | ~FI_T: PRC_CAPACT | [6 empty] | RSD_DTA4_DW_E01 | Detached A4 Dish Washing (E)¦ | 000s_Units | 000s_Units | DAYNITE
| TechName | *TechDesc | Comm-IN | CommName | KZK | [5 empty] | RSD_APA4_DW_E01 | Apartment A4 Dish Washing (E)¦ | 000s_Units | 000s_Units | DAYNITE
| *Technology Name | Technology Description | Input Commodity | [7 empty] | RSD_DTA1_AP_E01 | Detached A1 Other Appliances (E)¦ | 000s_Units | 000s_Units | DAYNITE
| *Units: | [9 empty] | RSD_APA1_AP_E01 | Apartment A1 Other Appliances (E)¦ | 000s_Units | 000s_Units | DAYNITE
| RSD_DTA1_RF_E01 | Detached A1 Refrigerating (E)¦ |  | RSD_DTA1_RF | 1 | [5 empty] | RSD_DTA2_AP_E01 | Detached A2 Other Appliances (E)¦ | 000s_Units | 000s_Units | DAYNITE
| RSD_APA1_RF_E01 | Apartment A1 Refrigerating (E)¦ |  | RSD_APA1_RF | 1 | [5 empty] | RSD_APA2_AP_E01 | Apartment A2 Other Appliances (E)¦ | 000s_Units | 000s_Units | DAYNITE
| RSD_DTA2_RF_E01 | Detached A2 Refrigerating (E)¦ |  | RSD_DTA2_RF | 1 | [5 empty] | RSD_DTA3_AP_E01 | Detached A3 Other Appliances (E)¦ | 000s_Units | 000s_Units | DAYNITE
| RSD_APA2_RF_E01 | Apartment A2 Refrigerating (E)¦ |  | RSD_APA2_RF | 1 | [5 empty] | RSD_APA3_AP_E01 | Apartment A3 Other Appliances (E)¦ | 000s_Units | 000s_Units | DAYNITE
| RSD_DTA3_RF_E01 | Detached A3 Refrigerating (E)¦ |  | RSD_DTA3_RF | 1 | [5 empty] | RSD_DTA4_AP_E01 | Detached A4 Other Appliances (E)¦ | 000s_Units | 000s_Units | DAYNITE
| RSD_APA3_RF_E01 | Apartment A3 Refrigerating (E)¦ |  | RSD_APA3_RF | 1 | [5 empty] | RSD_APA4_AP_E01 | Apartment A4 Other Appliances (E)¦ | 000s_Units | 000s_Units | DAYNITE
| RSD_DTA4_RF_E01 | Detached A4 Refrigerating (E)¦ |  | RSD_DTA4_RF | 1
| RSD_APA4_RF_E01 | Apartment A4 Refrigerating (E)¦ |  | RSD_APA4_RF | 1
|  |  |  | ~FI_T: NCAP_AFA |  | ~FI_T: NCAP_AFA~2018
| TechName | *TechDesc | Comm-IN | CommName | KZK | TechName | KZK
| *Technology Name | Technology Description | Input Commodity |  |  | *Technology Name
| *Units: |  |  |  |  | *Units:
| RSD_DTA1_RF_E01 | Detached A1 Refrigerating (E)¦ |  | RSD_DTA1_RF | 1 | RSD_DTA1_RF_E01 | 1
| RSD_APA1_RF_E01 | Apartment A1 Refrigerating (E)¦ |  | RSD_APA1_RF | 1 | RSD_APA1_RF_E01 | 1
| RSD_DTA2_RF_E01 | Detached A2 Refrigerating (E)¦ |  | RSD_DTA2_RF | 1 | RSD_DTA2_RF_E01 | 1
| RSD_APA2_RF_E01 | Apartment A2 Refrigerating (E)¦ |  | RSD_APA2_RF | 1 | RSD_APA2_RF_E01 | 1
| RSD_DTA3_RF_E01 | Detached A3 Refrigerating (E)¦ |  | RSD_DTA3_RF | 1 | RSD_DTA3_RF_E01 | 1
| RSD_APA3_RF_E01 | Apartment A3 Refrigerating (E)¦ |  | RSD_APA3_RF | 1 | RSD_APA3_RF_E01 | 1
| RSD_DTA4_RF_E01 | Detached A4 Refrigerating (E)¦ |  | RSD_DTA4_RF | 1 | RSD_DTA4_RF_E01 | 1
| RSD_APA4_RF_E01 | Apartment A4 Refrigerating (E)¦ |  | RSD_APA4_RF | 1 | RSD_APA4_RF_E01 | 1
~FI_T: LIFE
| TechName | *TechDesc | Comm-IN | CommName | KZK
| *Technology Name | Technology Description | Input Commodity
*Units:
| RSD_DTA1_RF_E01 | Detached A1 Refrigerating (E)¦ |  | RSD_DTA1_RF | 15
| RSD_APA1_RF_E01 | Apartment A1 Refrigerating (E)¦ |  | RSD_APA1_RF | 15
| RSD_DTA2_RF_E01 | Detached A2 Refrigerating (E)¦ |  | RSD_DTA2_RF | 15
| RSD_APA2_RF_E01 | Apartment A2 Refrigerating (E)¦ |  | RSD_APA2_RF | 15
| RSD_DTA3_RF_E01 | Detached A3 Refrigerating (E)¦ |  | RSD_DTA3_RF | 15
| RSD_APA3_RF_E01 | Apartment A3 Refrigerating (E)¦ |  | RSD_APA3_RF | 15
| RSD_DTA4_RF_E01 | Detached A4 Refrigerating (E)¦ |  | RSD_DTA4_RF | 15
| RSD_APA4_RF_E01 | Apartment A4 Refrigerating (E)¦ |  | RSD_APA4_RF | 15
Residential Buildings: Cloth Washing
|  |  |  | ~FI_T: Stock |  | Calibration
| TechName | *TechDesc | Comm-IN | Comm-OUT | KZK | Final Energy Calculated | Final Energy From En. Balance | Check
| *Technology Name | Technology Description | Input Commodity | Output Commodity |  | KZK | KZK
| *Units: |  |  |  | 000s_Units | PJ | PJ
| RSD_DTA1_CW_E01 | Detached A1 Cloth Washing (E)¦ | RSDELC | RSD_DTA1_CW | 526.8872 | 0.33449 | 0.33449 | 0
| RSD_APA1_CW_E01 | Apartment A1 Cloth Washing (E)¦ | RSDELC | RSD_APA1_CW | 1296.6527 | 0.82317 | 0.82317 | 0
| RSD_DTA2_CW_E01 | Detached A2 Cloth Washing (E)¦ | RSDELC | RSD_DTA2_CW | 716.6102 | 0.43345 | 0.43345 | 0
| RSD_APA2_CW_E01 | Apartment A2 Cloth Washing (E)¦ | RSDELC | RSD_APA2_CW | 1435.464 | 0.86826 | 0.86826 | 0
| RSD_DTA3_CW_E01 | Detached A3 Cloth Washing (E)¦ | RSDELC | RSD_DTA3_CW | 157.3706 | 0.099326 | 0.099326 | 0
| RSD_APA3_CW_E01 | Apartment A3 Cloth Washing (E)¦ | RSDELC | RSD_APA3_CW | 165.0995 | 0.1042 | 0.1042 | 0
| RSD_DTA4_CW_E01 | Detached A4 Cloth Washing (E)¦ | RSDELC | RSD_DTA4_CW | 564.5679 | 0.34508 | 0.34508 | 0
| RSD_APA4_CW_E01 | Apartment A4 Cloth Washing (E)¦ | RSDELC | RSD_APA4_CW | 239.6774 | 0.1465 | 0.1465 | 0
~FI_T: INPUT
| TechName | *TechDesc | Comm-IN | CommName | KZK
| *Technology Name | Technology Description | Input Commodity | Output Commodity
| *Units: |  |  |  | TJ/unit
| RSD_DTA1_CW_E01 | Detached A1 Cloth Washing (E)¦ | RSDELC |  | 0.00063484
| RSD_APA1_CW_E01 | Apartment A1 Cloth Washing (E)¦ | RSDELC |  | 0.00063484
| RSD_DTA2_CW_E01 | Detached A2 Cloth Washing (E)¦ | RSDELC |  | 0.00060486
| RSD_APA2_CW_E01 | Apartment A2 Cloth Washing (E)¦ | RSDELC |  | 0.00060486
| RSD_DTA3_CW_E01 | Detached A3 Cloth Washing (E)¦ | RSDELC |  | 0.00063116
| RSD_APA3_CW_E01 | Apartment A3 Cloth Washing (E)¦ | RSDELC |  | 0.00063116
| RSD_DTA4_CW_E01 | Detached A4 Cloth Washing (E)¦ | RSDELC |  | 0.00061123
| RSD_APA4_CW_E01 | Apartment A4 Cloth Washing (E)¦ | RSDELC |  | 0.00061123
~FI_T: PRC_CAPACT
| TechName | *TechDesc | Comm-IN | CommName | KZK
| *Technology Name | Technology Description | Input Commodity
*Units:
| RSD_DTA1_CW_E01 | Detached A1 Cloth Washing (E)¦ |  | RSD_DTA1_CW | 1.834
| RSD_APA1_CW_E01 | Apartment A1 Cloth Washing (E)¦ |  | RSD_APA1_CW | 1.834
| RSD_DTA2_CW_E01 | Detached A2 Cloth Washing (E)¦ |  | RSD_DTA2_CW | 1.834
| RSD_APA2_CW_E01 | Apartment A2 Cloth Washing (E)¦ |  | RSD_APA2_CW | 1.834
| RSD_DTA3_CW_E01 | Detached A3 Cloth Washing (E)¦ |  | RSD_DTA3_CW | 1.834
| RSD_APA3_CW_E01 | Apartment A3 Cloth Washing (E)¦ |  | RSD_APA3_CW | 1.834
| RSD_DTA4_CW_E01 | Detached A4 Cloth Washing (E)¦ |  | RSD_DTA4_CW | 1.834
| RSD_APA4_CW_E01 | Apartment A4 Cloth Washing (E)¦ |  | RSD_APA4_CW | 1.834
|  |  |  | ~FI_T: NCAP_AFA |  | ~FI_T: NCAP_AFA~2018
| TechName | *TechDesc | Comm-IN | CommName | KZK | TechName | KZK
| *Technology Name | Technology Description | Input Commodity |  |  | *Technology Name
| *Units: |  |  |  |  | *Units:
| RSD_DTA1_CW_E01 | Detached A1 Cloth Washing (E)¦ |  | RSD_DTA1_CW | 1 | RSD_DTA1_CW_E01 | 1
| RSD_APA1_CW_E01 | Apartment A1 Cloth Washing (E)¦ |  | RSD_APA1_CW | 1 | RSD_APA1_CW_E01 | 1
| RSD_DTA2_CW_E01 | Detached A2 Cloth Washing (E)¦ |  | RSD_DTA2_CW | 1 | RSD_DTA2_CW_E01 | 1
| RSD_APA2_CW_E01 | Apartment A2 Cloth Washing (E)¦ |  | RSD_APA2_CW | 1 | RSD_APA2_CW_E01 | 1
| RSD_DTA3_CW_E01 | Detached A3 Cloth Washing (E)¦ |  | RSD_DTA3_CW | 1 | RSD_DTA3_CW_E01 | 1
| RSD_APA3_CW_E01 | Apartment A3 Cloth Washing (E)¦ |  | RSD_APA3_CW | 1 | RSD_APA3_CW_E01 | 1
| RSD_DTA4_CW_E01 | Detached A4 Cloth Washing (E)¦ |  | RSD_DTA4_CW | 1 | RSD_DTA4_CW_E01 | 1
| RSD_APA4_CW_E01 | Apartment A4 Cloth Washing (E)¦ |  | RSD_APA4_CW | 1 | RSD_APA4_CW_E01 | 1
~FI_T: LIFE
| TechName | *TechDesc | Comm-IN | CommName | KZK
| *Technology Name | Technology Description | Input Commodity
*Units:
| RSD_DTA1_CW_E01 | Detached A1 Cloth Washing (E)¦ |  | RSD_DTA1_CW | 15
| RSD_APA1_CW_E01 | Apartment A1 Cloth Washing (E)¦ |  | RSD_APA1_CW | 15
| RSD_DTA2_CW_E01 | Detached A2 Cloth Washing (E)¦ |  | RSD_DTA2_CW | 15
| RSD_APA2_CW_E01 | Apartment A2 Cloth Washing (E)¦ |  | RSD_APA2_CW | 15
| RSD_DTA3_CW_E01 | Detached A3 Cloth Washing (E)¦ |  | RSD_DTA3_CW | 15
| RSD_APA3_CW_E01 | Apartment A3 Cloth Washing (E)¦ |  | RSD_APA3_CW | 15
| RSD_DTA4_CW_E01 | Detached A4 Cloth Washing (E)¦ |  | RSD_DTA4_CW | 15
| RSD_APA4_CW_E01 | Apartment A4 Cloth Washing (E)¦ |  | RSD_APA4_CW | 15
Residential Buildings: Dish Washing
|  |  |  | ~FI_T: Stock |  | Calibration
| TechName | *TechDesc | Comm-IN | Comm-OUT | KZK | Final Energy Calculated | Final Energy From En. Balance | Check
| *Technology Name | Technology Description | Input Commodity | Output Commodity |  | KZK | KZK
| *Units: |  |  |  | 000s_Units | PJ | PJ
| RSD_DTA1_DW_E01 | Detached A1 Dish Washing (E)¦ | RSDELC | RSD_DTA1_DW | 5.3764 | 0.0044599 | 0.0044599 | 0
| RSD_APA1_DW_E01 | Apartment A1 Dish Washing (E)¦ | RSDELC | RSD_APA1_DW | 13.2311 | 0.010976 | 0.010976 | 0
| RSD_DTA2_DW_E01 | Detached A2 Dish Washing (E)¦ | RSDELC | RSD_DTA2_DW | 29.8588 | 0.024769 | 0.024769 | 0
| RSD_APA2_DW_E01 | Apartment A2 Dish Washing (E)¦ | RSDELC | RSD_APA2_DW | 59.811 | 0.049615 | 0.049615 | 0
| RSD_DTA3_DW_E01 | Detached A3 Dish Washing (E)¦ | RSDELC | RSD_DTA3_DW | 11.9739 | 0.0099326 | 0.0099326 | 0
| RSD_APA3_DW_E01 | Apartment A3 Dish Washing (E)¦ | RSDELC | RSD_APA3_DW | 12.5619 | 0.01042 | 0.01042 | 0
| RSD_DTA4_DW_E01 | Detached A4 Dish Washing (E)¦ | RSDELC | RSD_DTA4_DW | 17.8285 | 0.014789 | 0.014789 | 0
| RSD_APA4_DW_E01 | Apartment A4 Dish Washing (E)¦ | RSDELC | RSD_APA4_DW | 7.5688 | 0.0062785 | 0.0062785 | 0
~FI_T: INPUT
| TechName | *TechDesc | Comm-IN | CommName | KZK
| *Technology Name | Technology Description | Input Commodity | Output Commodity
| *Units: |  |  |  | TJ/unit
| RSD_DTA1_DW_E01 | Detached A1 Dish Washing (E)¦ | RSDELC |  | 0.00082953
| RSD_APA1_DW_E01 | Apartment A1 Dish Washing (E)¦ | RSDELC |  | 0.00082953
| RSD_DTA2_DW_E01 | Detached A2 Dish Washing (E)¦ | RSDELC |  | 0.00082953
| RSD_APA2_DW_E01 | Apartment A2 Dish Washing (E)¦ | RSDELC |  | 0.00082953
| RSD_DTA3_DW_E01 | Detached A3 Dish Washing (E)¦ | RSDELC |  | 0.00082953
| RSD_APA3_DW_E01 | Apartment A3 Dish Washing (E)¦ | RSDELC |  | 0.00082953
| RSD_DTA4_DW_E01 | Detached A4 Dish Washing (E)¦ | RSDELC |  | 0.00082953
| RSD_APA4_DW_E01 | Apartment A4 Dish Washing (E)¦ | RSDELC |  | 0.00082953
~FI_T: PRC_CAPACT
| TechName | *TechDesc | Comm-IN | CommName | KZK
| *Technology Name | Technology Description | Input Commodity
*Units:
| RSD_DTA1_DW_E01 | Detached A1 Dish Washing (E)¦ |  | RSD_DTA1_DW | 1.834
| RSD_APA1_DW_E01 | Apartment A1 Dish Washing (E)¦ |  | RSD_APA1_DW | 1.834
| RSD_DTA2_DW_E01 | Detached A2 Dish Washing (E)¦ |  | RSD_DTA2_DW | 1.834
| RSD_APA2_DW_E01 | Apartment A2 Dish Washing (E)¦ |  | RSD_APA2_DW | 1.834
| RSD_DTA3_DW_E01 | Detached A3 Dish Washing (E)¦ |  | RSD_DTA3_DW | 1.834
| RSD_APA3_DW_E01 | Apartment A3 Dish Washing (E)¦ |  | RSD_APA3_DW | 1.834
| RSD_DTA4_DW_E01 | Detached A4 Dish Washing (E)¦ |  | RSD_DTA4_DW | 1.834
| RSD_APA4_DW_E01 | Apartment A4 Dish Washing (E)¦ |  | RSD_APA4_DW | 1.834
|  |  |  | ~FI_T: NCAP_AFA |  | ~FI_T: NCAP_AFA~2018
| TechName | *TechDesc | Comm-IN | CommName | KZK | TechName | KZK
| *Technology Name | Technology Description | Input Commodity |  |  | *Technology Name
| *Units: |  |  |  |  | *Units:
| RSD_DTA1_DW_E01 | Detached A1 Dish Washing (E)¦ |  | RSD_DTA1_DW | 1 | RSD_DTA1_DW_E01 | 1
| RSD_APA1_DW_E01 | Apartment A1 Dish Washing (E)¦ |  | RSD_APA1_DW | 1 | RSD_APA1_DW_E01 | 1
| RSD_DTA2_DW_E01 | Detached A2 Dish Washing (E)¦ |  | RSD_DTA2_DW | 1 | RSD_DTA2_DW_E01 | 1
| RSD_APA2_DW_E01 | Apartment A2 Dish Washing (E)¦ |  | RSD_APA2_DW | 1 | RSD_APA2_DW_E01 | 1
| RSD_DTA3_DW_E01 | Detached A3 Dish Washing (E)¦ |  | RSD_DTA3_DW | 1 | RSD_DTA3_DW_E01 | 1
| RSD_APA3_DW_E01 | Apartment A3 Dish Washing (E)¦ |  | RSD_APA3_DW | 1 | RSD_APA3_DW_E01 | 1
| RSD_DTA4_DW_E01 | Detached A4 Dish Washing (E)¦ |  | RSD_DTA4_DW | 1 | RSD_DTA4_DW_E01 | 1
| RSD_APA4_DW_E01 | Apartment A4 Dish Washing (E)¦ |  | RSD_APA4_DW | 1 | RSD_APA4_DW_E01 | 1
~FI_T: LIFE
| TechName | *TechDesc | Comm-IN | CommName | KZK
| *Technology Name | Technology Description | Input Commodity
*Units:
| RSD_DTA1_DW_E01 | Detached A1 Dish Washing (E)¦ |  | RSD_DTA1_DW | 15
| RSD_APA1_DW_E01 | Apartment A1 Dish Washing (E)¦ |  | RSD_APA1_DW | 15
| RSD_DTA2_DW_E01 | Detached A2 Dish Washing (E)¦ |  | RSD_DTA2_DW | 15
| RSD_APA2_DW_E01 | Apartment A2 Dish Washing (E)¦ |  | RSD_APA2_DW | 15
| RSD_DTA3_DW_E01 | Detached A3 Dish Washing (E)¦ |  | RSD_DTA3_DW | 15
| RSD_APA3_DW_E01 | Apartment A3 Dish Washing (E)¦ |  | RSD_APA3_DW | 15
| RSD_DTA4_DW_E01 | Detached A4 Dish Washing (E)¦ |  | RSD_DTA4_DW | 15
| RSD_APA4_DW_E01 | Apartment A4 Dish Washing (E)¦ |  | RSD_APA4_DW | 15
Residential Buildings: Other Appliances
|  |  |  | ~FI_T: Stock |  | Calibration
| TechName | *TechDesc | Comm-IN | Comm-OUT | KZK | Final Energy Calculated | Final Energy From En. Balance | Check
| *Technology Name | Technology Description | Input Commodity | Output Commodity |  | KZK | KZK
| *Units: |  |  |  | 000s_Units | PJ | PJ
| RSD_DTA1_AP_E01 | Detached A1 Other Appliances (E)¦ | RSDELC | RSD_DTA1_AP | 537.64 | 0.94103 | 0.94103 | 0
| RSD_APA1_AP_E01 | Apartment A1 Other Appliances (E)¦ | RSDELC | RSD_APA1_AP | 1323.115 | 2.4256 | 2.4256 | 0
| RSD_DTA2_AP_E01 | Detached A2 Other Appliances (E)¦ | RSDELC | RSD_DTA2_AP | 746.469 | 1.1827 | 1.1827 | 0
| RSD_APA2_AP_E01 | Apartment A2 Other Appliances (E)¦ | RSDELC | RSD_APA2_AP | 1495.275 | 2.4435 | 2.4435 | 0
| RSD_DTA3_AP_E01 | Detached A3 Other Appliances (E)¦ | RSDELC | RSD_DTA3_AP | 171.055 | 0.27386 | 0.27386 | 0
| RSD_APA3_AP_E01 | Apartment A3 Other Appliances (E)¦ | RSDELC | RSD_APA3_AP | 179.456 | 0.25009 | 0.25009 | 0
| RSD_DTA4_AP_E01 | Detached A4 Other Appliances (E)¦ | RSDELC | RSD_DTA4_AP | 594.282 | 0.89721 | 0.89721 | 0
| RSD_APA4_AP_E01 | Apartment A4 Other Appliances (E)¦ | RSDELC | RSD_APA4_AP | 252.292 | 0.43322 | 0.43322 | 0
~FI_T: INPUT
| TechName | *TechDesc | Comm-IN | CommName | KZK
| *Technology Name | Technology Description | Input Commodity | Output Commodity
| *Units: |  |  |  | TJ/unit
| RSD_DTA1_AP_E01 | Detached A1 Other Appliances (E)¦ | RSDELC |  | 0.0017503
| RSD_APA1_AP_E01 | Apartment A1 Other Appliances (E)¦ | RSDELC |  | 0.0018333
| RSD_DTA2_AP_E01 | Detached A2 Other Appliances (E)¦ | RSDELC |  | 0.0015844
| RSD_APA2_AP_E01 | Apartment A2 Other Appliances (E)¦ | RSDELC |  | 0.0016342
| RSD_DTA3_AP_E01 | Detached A3 Other Appliances (E)¦ | RSDELC |  | 0.001601
| RSD_APA3_AP_E01 | Apartment A3 Other Appliances (E)¦ | RSDELC |  | 0.0013936
| RSD_DTA4_AP_E01 | Detached A4 Other Appliances (E)¦ | RSDELC |  | 0.0015097
| RSD_APA4_AP_E01 | Apartment A4 Other Appliances (E)¦ | RSDELC |  | 0.0017171
~FI_T: PRC_CAPACT
| TechName | *TechDesc | Comm-IN | CommName | KZK
| *Technology Name | Technology Description | Input Commodity
*Units:
| RSD_DTA1_AP_E01 | Detached A1 Other Appliances (E)¦ |  | RSD_DTA1_AP | 1.34
| RSD_APA1_AP_E01 | Apartment A1 Other Appliances (E)¦ |  | RSD_APA1_AP | 1.34
| RSD_DTA2_AP_E01 | Detached A2 Other Appliances (E)¦ |  | RSD_DTA2_AP | 1.34
| RSD_APA2_AP_E01 | Apartment A2 Other Appliances (E)¦ |  | RSD_APA2_AP | 1.34
| RSD_DTA3_AP_E01 | Detached A3 Other Appliances (E)¦ |  | RSD_DTA3_AP | 1.34
| RSD_APA3_AP_E01 | Apartment A3 Other Appliances (E)¦ |  | RSD_APA3_AP | 1.34
| RSD_DTA4_AP_E01 | Detached A4 Other Appliances (E)¦ |  | RSD_DTA4_AP | 1.34
| RSD_APA4_AP_E01 | Apartment A4 Other Appliances (E)¦ |  | RSD_APA4_AP | 1.34
|  |  |  | ~FI_T: NCAP_AFA |  | ~FI_T: NCAP_AFA~2018
| TechName | *TechDesc | Comm-IN | CommName | KZK | TechName | KZK
| *Technology Name | Technology Description | Input Commodity |  |  | *Technology Name
| *Units: |  |  |  |  | *Units:
| RSD_DTA1_AP_E01 | Detached A1 Other Appliances (E)¦ |  | RSD_DTA1_AP | 1 | RSD_DTA1_AP_E01 | 1
| RSD_APA1_AP_E01 | Apartment A1 Other Appliances (E)¦ |  | RSD_APA1_AP | 1 | RSD_APA1_AP_E01 | 1
| RSD_DTA2_AP_E01 | Detached A2 Other Appliances (E)¦ |  | RSD_DTA2_AP | 1 | RSD_DTA2_AP_E01 | 1
| RSD_APA2_AP_E01 | Apartment A2 Other Appliances (E)¦ |  | RSD_APA2_AP | 1 | RSD_APA2_AP_E01 | 1
| RSD_DTA3_AP_E01 | Detached A3 Other Appliances (E)¦ |  | RSD_DTA3_AP | 1 | RSD_DTA3_AP_E01 | 1
| RSD_APA3_AP_E01 | Apartment A3 Other Appliances (E)¦ |  | RSD_APA3_AP | 1 | RSD_APA3_AP_E01 | 1
| RSD_DTA4_AP_E01 | Detached A4 Other Appliances (E)¦ |  | RSD_DTA4_AP | 1 | RSD_DTA4_AP_E01 | 1
| RSD_APA4_AP_E01 | Apartment A4 Other Appliances (E)¦ |  | RSD_APA4_AP | 1 | RSD_APA4_AP_E01 | 1
~FI_T: LIFE
| TechName | *TechDesc | Comm-IN | CommName | KZK
| *Technology Name | Technology Description | Input Commodity
*Units:
| RSD_DTA1_AP_E01 | Detached A1 Other Appliances (E)¦ |  | RSD_DTA1_AP | 10
| RSD_APA1_AP_E01 | Apartment A1 Other Appliances (E)¦ |  | RSD_APA1_AP | 10
| RSD_DTA2_AP_E01 | Detached A2 Other Appliances (E)¦ |  | RSD_DTA2_AP | 10
| RSD_APA2_AP_E01 | Apartment A2 Other Appliances (E)¦ |  | RSD_APA2_AP | 10
| RSD_DTA3_AP_E01 | Detached A3 Other Appliances (E)¦ |  | RSD_DTA3_AP | 10
| RSD_APA3_AP_E01 | Apartment A3 Other Appliances (E)¦ |  | RSD_APA3_AP | 10
| RSD_DTA4_AP_E01 | Detached A4 Other Appliances (E)¦ |  | RSD_DTA4_AP | 10
| RSD_APA4_AP_E01 | Apartment A4 Other Appliances (E)¦ |  | RSD_APA4_AP | 10
Note on C4: With this character *, this column is ignored from VEDA. It is just useful for your information
Note on R5: Allowed TsLvl ANNUAL (Annual level) SEASON (Seasonal level) WEEKLY (Weekly level) DAYNITE (day and night level)
Note on S5: Amit Kanudia: Needed only when one wants to override the VEDA default assignment
Note on T5: Allowed Vintage NO (if empty by default mean NO) YES
Note on L6: Sets declarations are inherited. Allowed Process Sets ELE (Thermal Electric Power Plant) CHP (Combined Heat and Power) STGTSS (Pump Storage) STGIPS (Pump Storage IP) PRE (Genric Process/Technology) DMD (Demand Device) IMP (Import) EXP (Export) MIN (Mining Process) RNW (Renewable Technology) HPL (Heating Plant)
Note on C17: With this character *, this column is ignored from VEDA. It is just useful for your information
Note on C30: With this character *, this column is ignored from VEDA. It is just useful for your information
Note on C43: With this character *, this column is ignored from VEDA. It is just useful for your information
Note on C56: With this character *, this column is ignored from VEDA. It is just useful for your information
Note on C71: With this character *, this column is ignored from VEDA. It is just useful for your information
Note on C84: With this character *, this column is ignored from VEDA. It is just useful for your information
Note on C97: With this character *, this column is ignored from VEDA. It is just useful for your information
Note on C110: With this character *, this column is ignored from VEDA. It is just useful for your information
Note on C123: With this character *, this column is ignored from VEDA. It is just useful for your information
Note on C138: With this character *, this column is ignored from VEDA. It is just useful for your information
Note on C151: With this character *, this column is ignored from VEDA. It is just useful for your information
Note on C164: With this character *, this column is ignored from VEDA. It is just useful for your information
Note on C177: With this character *, this column is ignored from VEDA. It is just useful for your information
Note on C190: With this character *, this column is ignored from VEDA. It is just useful for your information
Note on C204: With this character *, this column is ignored from VEDA. It is just useful for your information
Note on C217: With this character *, this column is ignored from VEDA. It is just useful for your information
Note on C230: With this character *, this column is ignored from VEDA. It is just useful for your information
Note on C243: With this character *, this column is ignored from VEDA. It is just useful for your information
Note on C256: With this character *, this column is ignored from VEDA. It is just useful for your information

## Emissions_Table
~COMEMI
CommName | RSDCOABIC | RSDCOASUB | RSDCOABCO | RSDOILDSL | RSDOILLPG | RSDOILKER | RSDGASNAT | RSDBIOLOG | RSDBIOPLT | RSDBIOCHR | RSDBIODSL | RSDBIOBGS | Source
*Units | kg/GJ | kg/GJ | kg/GJ | kg/GJ | kg/GJ | kg/GJ | kg/GJ | kg/GJ | kg/GJ | kg/GJ | kg/GJ | kg/GJ
RSDCO2 | 95 | 97 | 101 | 74.1 | 63.1 | 71.9 | 56.1 | 0 | 0 | 112 | 0 | 0 | IPCC Emission Factor Database (2006 Values)available at https://www.ipcc-nggip.iges.or.jp/EFDB/find_ef.php
RSDCH4 | 8.4 | 8.4 | 8.4 | 0.28 | 0.14 | 0.28 | 0.14 | 8.4 | 8.4 | 5.6 | 0.28 | 0.14 | 28
RSDN2O | 0.3975 | 0.3975 | 0.3975 | 0.159 | 0.0265 | 0.159 | 0.0265 | 1.06 | 1.06 | 0.265 | 0.159 | 0.0265 | 265
Note on J5: George: 112
Note on K5: George: 112

## Commodities
* Definition of the Commodities used in this workbook
~FI_Comm | [8 empty] | ~FI_Comm | [8 empty] | ~FI_Comm
Csets | Region | CommName | CommDesc | Unit | LimType | CTSLvl | PeakTS | Ctype | Csets | Region | CommName | CommDesc | Unit | LimType | CTSLvl | PeakTS | Ctype | Csets | Region | CommName | CommDesc | Unit | LimType | CTSLvl | PeakTS | Ctype
*Commodity Set Membership | Region Name | Commodity Name | Commodity Description | Unit | Sense of the Balance EQN. | Timeslice Level | Peak Monitoring | Electricity Indicator | *Commodity Set Membership | Region Name | Commodity Name | Commodity Description | Unit | Sense of the Balance EQN. | Timeslice Level | Peak Monitoring | Electricity Indicator | *Commodity Set Membership | Region Name | Commodity Name | Commodity Description | Unit | Sense of the Balance EQN. | Timeslice Level | Peak Monitoring | Electricity Indicator
NRG |  | COABIC | Bituminous coal | PJ |  |  |  |  | ENV |  | RSDCO2 | CO2 (RSD) | Gg |  |  |  |  | DEM |  | RSD_DTA1 | Detached - Area1 | 000dwellings
|  | COASUB | Sub-bituminous coal | PJ | [6 empty] | RSDCH4 | CH4 (RSD) | Gg | [6 empty] | RSD_APA1 | Apartment - Area1 | 000dwellings
|  | COABCO | BrownCoal/Lignite | PJ | [6 empty] | RSDN2O | N2O (RSD) | Gg | [6 empty] | RSD_DTA2 | Detached - Area2 | 000dwellings
|  | COABKB | BKB (brown coal briquettes) | PJ | [15 empty] | RSD_APA2 | Apartment - Area2 | 000dwellings
|  | OILDSL | Diesel | PJ | [15 empty] | RSD_DTA3 | Detached - Area3 | 000dwellings
|  | OILGSL | Gasoline | PJ | [15 empty] | RSD_APA3 | Apartment - Area3 | 000dwellings
|  | OILLPG | Liquified petroleum gas | PJ | [15 empty] | RSD_DTA4 | Detached - Area4 | 000dwellings
|  | OILHFO1 | Low Sulphur Fuel Oil | PJ | [15 empty] | RSD_APA4 | Apartment - Area4 | 000dwellings
|  | OILHFO2 | High Sulphur Fuel Oil | PJ | [13 empty] | NRG |  | RSD_DTA1_SH | Detached - A1 Space Heating | PJ
|  | OILKER | Kerosene | PJ | [15 empty] | RSD_APA1_SH | Apartment - A1 Space Heating | PJ
|  | OILNAP | Naphtha | PJ | [15 empty] | RSD_DTA2_SH | Detached - A2 Space Heating | PJ
|  | OILLUB | Lubricants | PJ | [15 empty] | RSD_APA2_SH | Apartment - A2 Space Heating | PJ
|  | OILOTH | Other petroleum products | PJ | [15 empty] | RSD_DTA3_SH | Detached - A3 Space Heating | PJ
|  | BIOLOG | Wood | PJ | [15 empty] | RSD_APA3_SH | Apartment-A3 Space Heating | PJ
|  | BIOWMU | Municipal waste | PJ | [15 empty] | RSD_DTA4_SH | Detached - A4 Space Heating | PJ
|  | BIOWID | Industrial Waste | PJ | [15 empty] | RSD_APA4_SH | Apartment-A4 Space Heating | PJ
|  | BIODSL | Biodiesel | PJ | [15 empty] | RSD_DTA1_WH | Detached - A1 Water Heating | PJ
|  | BIOETH | Bioethanol | PJ | [15 empty] | RSD_APA1_WH | Apartment - A1 Water Heating | PJ
|  | BIOBGS | Biogas | PJ | [15 empty] | RSD_DTA2_WH | Detached - A2 Water Heating | PJ
|  | BIOPLT | Pellet | PJ | [15 empty] | RSD_APA2_WH | Apartment - A2 Water Heating | PJ
|  | BIOCHR | Charcoal | PJ | [15 empty] | RSD_DTA3_WH | Detached - A3 Water Heating | PJ
|  | RESHYD | Hydro Energy | PJ | [15 empty] | RSD_APA3_WH | Apartment-A3 Water Heating | PJ
|  | RESSOL | Solar Energy | PJ | [15 empty] | RSD_DTA4_WH | Detached - A4 Water Heating | PJ
|  | RESWIN | Wind Energy | PJ | [15 empty] | RSD_APA4_WH | Apartment-A4 Water Heating | PJ
|  | RESGEO | Geothermal Energy | PJ | [15 empty] | RSD_DTA1_SC | Detached - A1 Space Cooling | PJ
|  | RSDCOABIC | Bituminous coal (RSD) | PJ | [15 empty] | RSD_APA1_SC | Apartment - A1 Space Cooling | PJ
|  | RSDCOASUB | Sub-bituminous coal (RSD) | PJ | [15 empty] | RSD_DTA2_SC | Detached - A2 Space Cooling | PJ
|  | RSDCOABCO | BrownCoal/Lignite (RSD) | PJ | [15 empty] | RSD_APA2_SC | Apartment - A2 Space Cooling | PJ
|  | RSDOILDSL | Diesel (RSD) | PJ | [15 empty] | RSD_DTA3_SC | Detached - A3 Space Cooling | PJ
|  | RSDOILLPG | Liquified petroleum gas (RSD) | PJ | [15 empty] | RSD_APA3_SC | Detached - A4 Space Cooling | PJ
|  | RSDOILKER | Kerosene (RSD) | PJ | [15 empty] | RSD_DTA4_SC | Apartment-A4 Space Cooling | PJ
|  | RSDGASNAT | Natural Gas (RSD) | PJ |  | SEASON | [13 empty] | RSD_APA4_SC | Apartment-A4 Space Cooling | PJ
|  | RSDBIOLOG | Wood (RSD) | PJ | [13 empty] | MAT |  | RSD_DTA1_CK | Detached - A1 Cooking | 000s_Units
|  | RSDBIODSL | Biodiesel (RSD) | PJ | [15 empty] | RSD_APA1_CK | Apartment - A1 Cooking | 000s_Units
|  | RSDBIOETH | Bioethanol (RSD) | PJ | [15 empty] | RSD_DTA2_CK | Detached - A2 Cooking | 000s_Units
|  | RSDBIOBGS | Biogas (RSD) | PJ | [15 empty] | RSD_APA2_CK | Apartment - A2 Cooking | 000s_Units
|  | RSDBIOPLT | Pellet (RSD) | PJ | [15 empty] | RSD_DTA3_CK | Detached - A3 Cooking | 000s_Units
|  | RSDBIOCHR | Charcoal (RSD) | PJ | [15 empty] | RSD_APA3_CK | Apartment-A3 Cooking | 000s_Units
|  | RSDRESSOL | Solar Energy (RSD) | PJ | [15 empty] | RSD_DTA4_CK | Detached - A4 Cooking | 000s_Units
|  | RSDRESGEO | Geothermal Energy (RSD) | PJ | [15 empty] | RSD_APA4_CK | Apartment-A4 Cooking | 000s_Units
|  | ELCHIG | High Voltage electricity after losses | PJ |  | DAYNITE |  | ELC | [11 empty] | RSD_DTA1_LI | Detached - A1 Lighting | 000appliances
|  | ELCHIGG | High Voltage electricity before Losses | PJ |  | DAYNITE |  | ELC | [11 empty] | RSD_APA1_LI | Apartment - A1 Lighting | 000appliances
|  | RSDELC | Electricity (RSD) | PJ |  | DAYNITE |  | ELC | [11 empty] | RSD_DTA2_LI | Detached - A2 Lighting | 000appliances
|  | ELCMLO | Medium-Low Voltage electricity | PJ |  | DAYNITE |  | ELC | [11 empty] | RSD_APA2_LI | Apartment - A2 Lighting | 000appliances
|  | RSDLTH | Heat (RSD) | PJ |  | DAYNITE | [13 empty] | RSD_DTA3_LI | Apartment-A3 Lighting | 000appliances
|  | GASNAT_HP | High pressure natural gas | PJ |  | SEASON | [13 empty] | RSD_APA3_LI | Detached - A3 Lighting | 000appliances
|  | GASNAT_MP | Medium pressure natural gas | PJ |  | SEASON | [13 empty] | RSD_DTA4_LI | Detached - A4 Lighting | 000appliances
|  | GASNAT_LP | Low pressure natural gas | PJ |  | SEASON | [13 empty] | RSD_APA4_LI | Apartment-A4 Lighting | 000appliances
|  | RSDLTHA1 | Heat (RSD)_Area1 | PJ | FX | DAYNITE | [13 empty] | RSD_DTA1_RF | Detached - A1 Refrigerating | 000appliances
|  | RSDLTHA2 | Heat (RSD)_Area2 | PJ | FX | DAYNITE | [13 empty] | RSD_APA1_RF | Apartment - A1 Refrigerating | 000appliances
|  | RSDLTHA3 | Heat (RSD)_Area3 | PJ | FX | DAYNITE | [13 empty] | RSD_DTA2_RF | Detached - A2 Refrigerating | 000appliances
|  | RSDLTHA4 | Heat (RSD)_Area4 | PJ | FX | DAYNITE | [13 empty] | RSD_APA2_RF | Apartment - A2 Refrigerating | 000appliances
[20 empty] | RSD_DTA3_RF | Detached - A3 Refrigerating | 000appliances
[20 empty] | RSD_APA3_RF | Apartment-A3 Refrigerating | 000appliances
[20 empty] | RSD_DTA4_RF | Detached - A4 Refrigerating | 000appliances
[20 empty] | RSD_APA4_RF | Apartment-A4 Refrigerating | 000appliances
[20 empty] | RSD_DTA1_CW | Detached - A1 Cloth Washing | 000appliances
[20 empty] | RSD_APA1_CW | Apartment - A1 Cloth Washing | 000appliances
[20 empty] | RSD_DTA2_CW | Detached - A2 Cloth Washing | 000appliances
[20 empty] | RSD_APA2_CW | Apartment - A2 Cloth Washing | 000appliances
[20 empty] | RSD_DTA3_CW | Detached - A3 Cloth Washing | 000appliances
[20 empty] | RSD_APA3_CW | Apartment-A3 Cloth Washing | 000appliances
[20 empty] | RSD_DTA4_CW | Detached - A4 Cloth Washing | 000appliances
[20 empty] | RSD_APA4_CW | Apartment-A4 Cloth Washing | 000appliances
[20 empty] | RSD_DTA1_DW | Detached - A1 Dish Washing | 000appliances
[20 empty] | RSD_APA1_DW | Apartment - A1 Dish Washing | 000appliances
[20 empty] | RSD_DTA2_DW | Detached - A2 Dish Washing | 000appliances
[20 empty] | RSD_APA2_DW | Apartment - A2 Dish Washing | 000appliances
[20 empty] | RSD_DTA3_DW | Detached - A3 Dish Washing | 000appliances
[20 empty] | RSD_APA3_DW | Apartment-A3 Dish Washing | 000appliances
[20 empty] | RSD_DTA4_DW | Detached - A4 Dish Washing | 000appliances
[20 empty] | RSD_APA4_DW | Apartment-A4 Dish Washing | 000appliances
[20 empty] | RSD_DTA1_AP | Detached - A1 Other Appliances | 000appliances
[20 empty] | RSD_APA1_AP | Apartment - A1 Other Appliances | 000appliances
[20 empty] | RSD_DTA2_AP | Detached - A2 Other Appliances | 000appliances
[20 empty] | RSD_APA2_AP | Apartment - A2 Other Appliances | 000appliances
[20 empty] | RSD_DTA3_AP | Detached - A3 Other Appliances | 000appliances
[20 empty] | RSD_APA3_AP | Apartment-A3 Other Appliances | 000appliances
[20 empty] | RSD_DTA4_AP | Detached - A4 Other Appliances | 000appliances
[20 empty] | RSD_APA4_AP | Apartment-A4 Other Appliances | 000appliances
Note on B5: Csets declarations are inherited until the next one is encountered. Allowed Cset: NRG (Energy) ENV (Emission) DEM (Demand) MAT (Material) FIN (Financial)
Note on G5: LO for PRODUCTION >= CONSUMPTION (Default) FX for PRODUCTION = CONSUMPTION UP for PRODUCTION <= CONSUMPTION
Note on H5: Allowed CTSLvl SEASON (Seasonal level) WEEKLY (Weekly level) DAYNITE (day and night level)
Note on I5: Allowed PeakTS ANNUAL (to generate Peak Equation for all the TimeSlices) User TS (to generate Peak Equation for a single TS)
Note on J5: Allowed Ctype ELC (Electricity)
Note on N5: Csets declarations are inherited until the next one is encountered. Allowed Cset: NRG (Energy) ENV (Emission) DEM (Demand) MAT (Material) FIN (Financial)
Note on S5: LO for PRODUCTION >= CONSUMPTION (Default) FX for PRODUCTION = CONSUMPTION UP for PRODUCTION <= CONSUMPTION
Note on T5: Allowed CTSLvl SEASON (Seasonal level) WEEKLY (Weekly level) DAYNITE (day and night level)
Note on U5: Allowed PeakTS ANNUAL (to generate Peak Equation for all the TimeSlices) User TS (to generate Peak Equation for a single TS)
Note on V5: Allowed Ctype ELC (Electricity)
Note on Y5: Csets declarations are inherited until the next one is encountered. Allowed Cset: NRG (Energy) ENV (Emission) DEM (Demand) MAT (Material) FIN (Financial)
Note on AD5: LO for PRODUCTION >= CONSUMPTION (Default) FX for PRODUCTION = CONSUMPTION UP for PRODUCTION <= CONSUMPTION
Note on AE5: Allowed CTSLvl SEASON (Seasonal level) WEEKLY (Weekly level) DAYNITE (day and night level)
Note on AF5: Allowed PeakTS ANNUAL (to generate Peak Equation for all the TimeSlices) User TS (to generate Peak Equation for a single TS)
Note on AG5: Allowed Ctype ELC (Electricity)

## RSD_Fuels
Infrastructure for fuels Consumed in the Residential Sector
* Definition of the Processes used in this worksheet
Processes
|  |  |  | ~FI_T | [5 empty] | ~FI_Process
Region | TechName | *TechDesc | Comm-IN | Comm-OUT | EFF | VAROM |  |  |  | Sets | Region | TechName | TechDesc | Tact | Tcap | Tslvl | PrimaryCG | Vintage
*Region | Technology Name | Technology Description | Input Commodity | Output Commodity | Efficiency | Variable O&M Cost |  |  |  | *Process Set Membership | Region Name | Technology Name | Technology Description | Activity Unit | Capacity Unit | TimeSlice level of Process Activity | Primary Commodity Group | Vintage Tracking
* |  |  |  | *Units: | [0 - 1] | $/GJ |  |  |  | PRE |  | FT-RSDCOABIC00 | Fuel Tech -Bituminous (RSD) | PJ | PJa
| FT-RSDCOABIC00 | Fuel Tech -Bituminous (RSD) | COABIC | RSDCOABIC | 1 | 0.01 | [5 empty] | FT-RSDCOABCO00 | Fuel Tech -BrownCoal/Lignite (RSD) | PJ | PJa
| FT-RSDCOABCO00 | Fuel Tech -BrownCoal/Lignite (RSD) | COABCO | RSDCOABCO | 1 | 0.01 | [5 empty] | FT-RSDOILDSL00 | Fuel Tech -Diesel (RSD) | PJ | PJa
| FT-RSDOILDSL00 | Fuel Tech -Diesel (RSD) | OILDSL | RSDOILDSL | 1 | 0.01 | [5 empty] | FT-RSDOILLPG00 | Fuel Tech -Liquified petroleum gas (RSD) | PJ | PJa
| FT-RSDOILLPG00 | Fuel Tech -Liquified petroleum gas (RSD) | OILLPG | RSDOILLPG | 1 | 0.01 | [5 empty] | FT-RSDOILKER00 | Fuel Tech -Kerosene (RSD) | PJ | PJa
| FT-RSDOILKER00 | Fuel Tech -Kerosene (RSD) | OILKER | RSDOILKER | 1 | 0.01 | [5 empty] | FT-RSDGASNATD00 | Fuel Tech -Natural Gas (RSD) - Dense | PJ | PJa | SEASON
| FT-RSDGASNATD00 | Fuel Tech -Natural Gas (RSD) - Dense | GASNAT_LP | RSDGASNAT | 1 | 0.01 | [5 empty] | FT-RSDGASNATM00 | Fuel Tech -Natural Gas (RSD) - Medium | PJ | PJa | SEASON
| FT-RSDGASNATM00 | Fuel Tech -Natural Gas (RSD) - Medium | GASNAT_LP | RSDGASNAT | 1 | 0.015 | [5 empty] | FT-RSDGASNATS00 | Fuel Tech -Natural Gas (RSD) - Sparse | PJ | PJa | SEASON
| FT-RSDGASNATS00 | Fuel Tech -Natural Gas (RSD) - Sparse | GASNAT_LP | RSDGASNAT | 1 | 0.03 | [5 empty] | FT-RSDGASNATD01 | Fuel Tech -Natural Gas (RSD) - Dense New | PJ | PJa | SEASON
| FT-RSDBIOLOG00 | Fuel Tech -Wood (RSD) | BIOLOG | RSDBIOLOG | 1 | 0.01 | [5 empty] | FT-RSDGASNATM01 | Fuel Tech -Natural Gas (RSD) - Medium New | PJ | PJa | SEASON
| FT-RSDBIOBGS00 | Fuel Tech -Biogas (RSD) | BIOBGS | RSDBIOBGS | 1 | 0.01 | [5 empty] | FT-RSDGASNATS01 | Fuel Tech -Natural Gas (RSD) - Sparse New | PJ | PJa | SEASON
| FT-RSDBIOPLT00 | Fuel Tech -Pellet (RSD) | BIOPLT | RSDBIOPLT | 1 | 0.01 | [5 empty] | FT-RSDBIOLOG00 | Fuel Tech -Wood (RSD) | PJ | PJa
| FT-RSDBIOCHR00 | Fuel Tech -Charcoal (RSD) | BIOCHR | RSDBIOCHR | 1 | 0.01 | [5 empty] | FT-RSDBIOBGS00 | Fuel Tech -Biogas (RSD) | PJ | PJa
| FT-RSDRESSOL00 | Fuel Tech -Solar Energy (RSD) | RESSOL | RSDRESSOL | 1 | 0.01 | [5 empty] | FT-RSDBIOPLT00 | Fuel Tech -Pellet (RSD) | PJ | PJa
| FT-RSDRESGEO00 | Fuel Tech -Geothermal Energy (RSD) | RESGEO | RSDRESGEO | 1 | 0.01 | [5 empty] | FT-RSDBIOCHR00 | Fuel Tech -Charcoal (RSD) | PJ | PJa
[12 empty] | FT-RSDRESSOL00 | Fuel Tech -Solar Energy (RSD) | PJ | PJa
[12 empty] | FT-RSDRESGEO00 | Fuel Tech -Geothermal Energy (RSD) | PJ | PJa
|  |  |  | ~FI_T | [5 empty] | ELE |  | FT-RSDELC00 | Fuel Tech -Electricity (RSD) | PJ | GW | DAYNITE
Region | TechName | *TechDesc | Comm-IN | Comm-OUT | EFF | FIXOM | VAROM | PRC_CAPACT |  | PRE |  | DELIV_LTH_A1 | Deliverty Heating Area1 | PJ | PJa | DAYNITE
*Region | Technology Name | Technology Description | Input Commodity | Output Commodity | Efficiency | Fixed O&M Cost | Variable O&M Cost | Activity to Capacity Units |  |  |  | DELIV_LTH_A2 | Deliverty Heating Area2 | PJ | PJa | DAYNITE
* |  |  |  | *Units: | [0 - 1] | $/GJ/a | $/GJ | GJ/kW |  |  |  | DELIV_LTH_A3 | Deliverty Heating Area3 | PJ | PJa | DAYNITE
| FT-RSDELC00 | Fuel Tech -Electricity (RSD) | ELCMLO |  | 1 |  |  | 31.536 |  |  |  | DELIV_LTH_A4 | Deliverty Heating Area4 | PJ | PJa | DAYNITE
RSDELC
~FI_T
Region | TechName | *TechDesc | Comm-IN | Comm-OUT | EFF | FIXOM | LIFE | START | INVCOST
*Region | Technology Name | Technology Description | Input Commodity | Output Commodity | Efficiency | Fixed O&M Cost | Technical lifetime |  | Inevstment Cost
* |  |  |  | *Units: | [0 - 1] | $/GJ/a | Years |  | $/GJ/a
| FT-RSDGASNATD01 | Fuel Tech -Natural Gas (RSD) - Dense New | GASNAT_LP |  | 1 |  | 30 | 2020 | 2
RSDGASNAT
| FT-RSDGASNATM01 | Fuel Tech -Natural Gas (RSD) - Medium New | GASNAT_LP |  | 1 |  | 30 | 2020 | 10
RSDGASNAT
| FT-RSDGASNATS01 | Fuel Tech -Natural Gas (RSD) - Sparse New | GASNAT_LP |  | 1 |  | 30 | 2020 | 20
RSDGASNAT
~FI_T
Region | TechName | *TechDesc | Comm-IN | Comm-OUT | EFF | VAROM | LIFE | START
*Region | Technology Name | Technology Description | Input Commodity | Output Commodity | Efficiency | Variable O&M Cost | Technical lifetime
* |  |  |  | *Units: | [0 - 1] | $/GJ | Years
| DELIV_LTH_A1 | Deliverty Heating Area1 | RSDLTH | RSDLTHA1 | 1 | 0.1
| DELIV_LTH_A2 | Deliverty Heating Area2 | RSDLTH | RSDLTHA2 | 1 | 0.2
| DELIV_LTH_A3 | Deliverty Heating Area3 | RSDLTH | RSDLTHA3 | 1 | 0.1
| DELIV_LTH_A4 | Deliverty Heating Area4 | RSDLTH | RSDLTHA4 | 1 | 0.15
Note on D7: With this character *, this column is ignored from VEDA. It is just useful for your information
Note on S7: Allowed TsLvl ANNUAL (Annual level) SEASON (Seasonal level) WEEKLY (Weekly level) DAYNITE (day and night level)
Note on T7: Amit Kanudia: Needed only when one wants to override the VEDA default assignment
Note on U7: Allowed Vintage NO (if empty by default mean NO) YES
Note on M8: Sets declarations are inherited. Allowed Process Sets ELE (Thermal Electric Power Plant) CHP (Combined Heat and Power) STGTSS (Pump Storage) STGIPS (Pump Storage IP) PRE (Genric Process/Technology) DMD (Demand Device) IMP (Import) EXP (Export) MIN (Mining Process) RNW (Renewable Technology) HPL (Heating Plant)
Note on D27: With this character *, this column is ignored from VEDA. It is just useful for your information
Note on D35: With this character *, this column is ignored from VEDA. It is just useful for your information
Note on K35: Rocco De Miglio: partially countend in the chain (upstream)
Note on D46: With this character *, this column is ignored from VEDA. It is just useful for your information

## En.Bal-Final_Energy (hidden)
[5 empty] | 0000 | 2000 | 2115 | 2116 | 2117 | 2118 | 2210 | 2112 | 2121 | 2122 | 2130 | 2230 | 2310 | 2330 | 2410 | 3000 | 3105 | 3106 | 3191 | 3192 | 3193 | 3214 | 3215 | 3220 | 3234 | 3235 | 3246 | 3247 | 3244 | 3250 | 3260 | 3270A | 3281 | 3282 | 3283 | 3285 | 3286 | 3295 | 4000 | 4100 | 4210 | 4220 | 4230 | 4240 | 5500 | 5510 | 5520 | 5535 | 5532 | 5534 | 5541 | of which |  |  |  | 5544 | 5542 | 55431 | 5546 | 5547 | 5549 | 5548 | 5550 | 7200 | 7100 | 55432 | 5100 | 5200 | 6000
ktoe |  |  | Kazakhstan | 2017 | Total all products | Solid fuels | Anthracite | Coking coal | Other bituminous coal | Sub-bituminous coal | Lignite / Brown Coal | Patent Fuels | Coke oven coke | Gas coke | Coal tar | BKB | Peat | Peat products | Oil shale & oil sands | Oil (total) | Crude oil | Natural Gas Liguids | Refinery Feedstocks | Additives / Oxygenates | Other Hydrocarb. (w/o bio) | Refinery gas | Ethane | LPG | Motor Gasoline (w/o bio) | Aviation Gasoline | Gasoline Type Jet Fuel | Kerosene Type Jet Fuel | Other Kerosene | Naphtha | Gas/Diesel Oil (w/o bio) | Fuel Oil | White spirit and SBP | Lubricants | Bitumen | Petroleum Coke | Paraffin Waxes | Other Products | Gas | Natural gas | Coke oven gas | Blast furnace gas | Gasworks gas | Other recovered gas | Total Renewables | Hydro power | Wind power | Tide, wave and ocean | Solar thermal | Solar PV | Solid biomass | Wood briquettes and pellets, and other vegetable waste | Firewood | Wood waste | Agricultural waste | Charcoal | Biogas (all) | Municipal wastes (renew.) | Bio gasoline | Biodiesel | Bio jet kerosene | Other liquid biofuels | Geo-thermal | Wastes (non ren.) | Industrial wastes | Municial wastes (non-ren.) | Nuclear heat | Derived heat | Electricity
Available for Final Consumption |  |  |  | B_101500
Final non-energy consumption |  |  |  | B_101600
+ | Non-Energy Use in Transformation sector |  |  | B_101603
+ | Non-Energy Use in Energy sector |  |  | B_101604
+ | Non-Energy Use in Industry sector |  |  | B_101605
|  | of which Non-Energy Use in Chemical/Petrochemical Industry |  | B_101601
+ | Non-Energy Use in Transport sector |  |  | B_101606
+ | Non-Energy Use in Other sectors |  |  | B_101607
+ | Non-Energy Use in Industry, Transformation and Energy Sectors |  |  | B_101608
Final energy consumption |  |  |  | B_101700
+ | Industry |  |  | B_101800
| + | Iron & steel industry |  | B_101805
| + | Chemical and Petrochemical industry |  | B_101815
| + | Non-ferrous metal industry |  | B_101810
| + | Non-metallic Minerals (Glass, pottery & building mat. Industry) |  | B_101820
| + | Transport Equipment |  | B_101846
| + | Machinery |  | B_101847
| + | Mining and Quarrying |  | B_101825
| + | Food and Tabacco |  | B_101830
| + | Paper, Pulp and Print |  | B_101840
| + | Wood and Wood Products |  | B_101851
| + | Construction |  | B_101852
| + | Textile and Leather |  | B_101835
| + | Non-specified (Industry) |  | B_101853
+ | Transport |  |  | B_101900
| + | Rail |  | B_101910
| + | Road |  | B_101920
| + | International aviation |  | B_101931
| + | Domestic aviation |  | B_101932
| + | Domestic Navigation |  | B_101940
| + | Pipeline transport |  | B_101945
| + | Non-specified (Transport) |  | B_101950
+ | Other Sectors |  |  | B_102000
| + | Services |  | B_102035
| + | Residential |  | B_102010 |  |  |  |  | 2200 | 500 | 150 | [16 empty] | 700 | [6 empty] | 100 | [8 empty] | 3000 | [10 empty] | 55 | [16 empty] | 2400 | 1050 | 10155
| + | Agriculture / Forestry |  | B_102030
| + | Fishing |  | B_102020
| + | Non-specified (Other) |  | B_102040
Statistical differences |  |  |  | B_102200
| PJ | Residential | [6 empty] | 92.1096 | 20.934 | 6.2802 | [16 empty] | 29.3076 | [6 empty] | 4.1868 | [8 empty] | 125.604 | [10 empty] | 2.3027 | [16 empty] | 100.4832 | 43.9614

## General (hidden)
Default Units |  |  |  | BASE_YEAR | 2017
Energy | PJ |  |  | END_YEAR | 2050
Currency Unit | M$ |  |  | Stk_Mult | 1
Emissions | Gg
Capacity | GW
Units by Attribute and Sector
Attribute | Meaning | Sector | Units | Equivalent
COMEMI | Emission Coefficient | All | kg/GJ
COST | Extraction cost/Import Cost/Export cost | Mining | $/GJ | M$/PJ
ACT_BND | Annual Bound | All | PJ/year
FIXOM | Fixed O&M Cost | All | $/GJ/a | M$/PJ/a
VAROM | Variable O&M Cost | All | $/GJ | M$/PJ
PRC_CAPACT | Capacity to Activity | All | GJ/kW | PJ/GW
COMEMI | Emission Coefficient | All | kg/GJ
PRC_RESID | Existing Capacity |  | 000s_Units | 000Appliances
PRC_CAPACT | Energy/Unit - delivered/year |  | TJ/unit
NCAP_TLIFE | Technical Lifetime | All | Years
PRC_RESID | Existing Capacity | Generic processes | PJ/year
Tact | Activity Unit | Residential | 000dwellings
Tcap | Capacity unit | Residential | 000dwellings