## AGR_BAL
Agriculture Base-year energy consumption from Energy Balance (PJ)
|  | 2115 | 2117 | 2210 | 2230 | 3220 | 3234 | 3260 | 3270A | 4100 | 5541 | 5544 | 5542 | 5550 | 5200 | 6000
Flow/Product |  | Sub-bituminous coal | Other bituminous coal | Lignite / Brown Coal | BKB | LPG | Motor Gasoline (w/o bio) | Gas/Diesel Oil (w/o bio) | Fuel Oil | Natural gas | Solid biomass | Charcoal | Biogas (all) | Geo-thermal | Derived heat | Electricity
Final energy consumption: Agriculture / Forestry |  |  | 0 | 0 |  | 6.3744 | 0 | 10.9904 | 0 | 20.934 | 0.18213 |  |  |  | 0 | 14.277 | 52.7579
|  | AGRCOASUB | AGRCOABIC | AGRCOABCO | AGRCOABKB | AGROILLPG | AGROILGSL | AGROILDSL | AGROILHFO | AGRGASNAT | AGRBIOLOG | AGRBIOCHR | AGRBIOBGS | AGRRESGEO | AGRLTH | AGRELC
Breakout by end-use (Fractional Shares)
End-use description |  | Sub-bituminous coal | Other bituminous coal | Lignite / Brown Coal | BKB | LPG | Motor Gasoline (w/o bio) | Gas/Diesel Oil (w/o bio) | Fuel Oil | Natural gas | Solid biomass | Charcoal | Biogas (all) | Geo-thermal | Derived heat | Electricity
Agricultural Machinery | AGRMAC | [5 empty] | 1 | 1 | 1 | 0 | 0
Stationary Uses - Heat | AGRSTHT | 1 | 1 | 1 | 1 | 1 |  | 0 |  | 1 | 1 |  |  |  | 1
Stationary Uses - Machine Drive | AGRSTMCH | [6 empty] | 0 | [7 empty] | 0.8
Stationary Uses - Other Uses | AGRSTOTH | [6 empty] | 0 | [7 empty] | 0.2
Total |  | 1 | 1 | 1 | 1 | 1 | 1 | 1 | 1 | 1 | 1 | 0 | 0 | 0 | 1 | 1
Final energy consumption by end-use (PJ)
|  | AGRCOASUB | AGRCOABIC | AGRCOABCO | AGRCOABKB | AGROILLPG | AGROILGSL | AGROILDSL | AGROILHFO | AGRGASNAT | AGRBIOLOG | AGRBIOCHR | AGRBIOBGS | AGRRESGEO | AGRLTH | AGRELC | Total
Agricultural Machinery | AGRMAC | 0 | 0 | 0 | 0 | 0 | 0 | 10.9904 | 0 | 0 | 0 | 0 | 0 | 0 | 0 | 0 | 10.9904
Stationary Uses - Heat | AGRSTHT | 0 | 0 | 0 | 0 | 6.3744 | 0 | 0 | 0 | 20.934 | 0.18213 | 0 | 0 | 0 | 0 | 0 | 27.4905
Stationary Uses - Machine Drive | AGRSTMCH | 0 | 0 | 0 | 0 | 0 | 0 | 0 | 0 | 0 | 0 | 0 | 0 | 0 | 0 | 11.4216 | 11.4216
Stationary Uses - Other Uses | AGRSTOTH | 0 | 0 | 0 | 0 | 0 | 0 | 0 | 0 | 0 | 0 | 0 | 0 | 0 | 0 | 2.8554 | 2.8554
52.7579

## AGR_Techs
Demands for the Base Year
~FI_T
Attribute | *Demand Name | CommName | *Unit | 2017
* |  | Demand Commodity Name | Demand Unit | Demand Value
*Units |  |  |  | PJ
Demand | Agricultural Machinery | AGRMAC | PJ | 3.2971
Demand | Agricultural Stationary Uses | AGRSTA | PJ | 30.7523
Agriculture Demand Technologies | [14 empty] | * Definition of the Processes used in this worksheet
Agricultural Machinery | [14 empty] | Processes |  | E
|  |  | ~FI_T | [11 empty] | ~FI_Process
TechName | *TechDesc | Comm-IN | Comm-OUT | EFF | PRC_CAPACT | PRC_RESID | FIXOM | VAROM | NCAP_TLIFE | Calibrarion |  |  |  |  | Sets | Region | TechName | TechDesc | Tact | Tcap | Tslvl | PrimaryCG | Vintage
*Technology Name | Technology Description | Input Commodity | Output Commodity | Efficiency | Energy/Unit - delivered/year | Existing Installed Capacity | Fixed O&M Cost | Variable O&M Cost | Technical Lifetime of Process | Final Energy | Final Energy En. Balance |  | Cap2Act-calibration | Stock-assumption | *Process Set Membership | Region Name | Technology Name | Technology Description | Activity Unit | Capacity Unit | TimeSlice level of Process Activity | Primary Commodity Group | Vintage Tracking
|  | *Units |  | [ 0 -1 ] | TJ/unit | 000s Units | $/GJ/a | $/GJ | Years | PJ | PJ |  | TJ/unit | 000s Units | DMD |  | AGRMACOILGSL_E00 | Agricultural Machinery Gasoline (AGR)-E | PJ | 000s Units
AGRMACOILGSL_E00 | Agricultural Machinery Gasoline (AGR)-E | AGROILGSL | AGRMAC | 0.25 | 0.034706 | 0 |  |  | 25 | 0 | 0 |  | 0.034706 | 0 |  |  | AGRMACOILDSL_E00 | Agricultural Machinery Diesel (AGR)-E | PJ | 000s Units
AGRMACOILDSL_E00 | Agricultural Machinery Diesel (AGR)-E | AGROILDSL | AGRMAC | 0.3 | 0.034706 | 95 |  |  | 25 | 10.9904 | 10.9904 |  | 0.034706 | 95 |  |  | AGRSTA_E00 | Agricultural Stationary Uses -E | PJ | PJa
[10 empty] | 10.9904 | 10.9904 |  |  | 95 | PRE |  | AGRSTHTOILLPG_E00 | Agricultural Stationary Uses-Heat-Liquified petroleum gas (AGR)-E | PJ | PJa
[17 empty] | AGRSTHTOILDSL_E00 | Agricultural Stationary Uses-Heat-Diesel (AGR)-E | PJ | PJa
Agricultural Stationary Uses | [16 empty] | AGRSTHTGASNAT_E00 | Agricultural Stationary Uses-Heat-Natural Gas (AGR)-E | PJ | PJa
[17 empty] | AGRSTHTBIOLOG_E00 | Agricultural Stationary Uses-Heat-Wood (AGR)-E | PJ | PJa
|  |  | ~FI_T | [13 empty] | AGRSTHTAGRLTH_E00 | Agricultural Stationary Uses-Heat-Derived Heat (AGR)-E | PJ | PJa | DAYNITE
TechName | *TechDesc | Comm-IN | Comm-OUT | Input | Output | PRC_RESID | [10 empty] | AGRSTMCHOILDSL_E00 | Agricultural Stationary Uses-Machine Drive-Diesel (AGR)-E | PJ | PJa
*Technology Name | Technology Description | Input Commodity | Output Commodity | Input share | Output share | Existing Installed Capacity | [10 empty] | AGRSTMCHAGRELC_E00 | Agricultural Stationary Uses-Machine Drive-Electricity (AGR)-E | PJ | PJa | DAYNITE
|  | *Units |  | [ 0 -1 ] | [ 0 -1 ] |  |  | Relaxation factor | [8 empty] | AGRSTOTHAGRELC_E00 | Agricultural Stationary Uses-Other-Electricity (AGR)-E | PJ | PJa | DAYNITE
AGRSTA_E00 | Agricultural Stationary Uses -E | AGRSTHT |  | 0.63788 |  | 61.5045 |  | 2 | [8 empty] | AGRSTHTCOABIC_E00 | Agricultural Stationary Uses-Heat-Bituminous coal (AGR)-E | PJ | PJa
|  | AGRSTMCH |  | 0.29713
|  | AGRSTOTH |  | 0.064996
|  |  | AGRSTA |  | 1
Technologies for Agricultural Stationary Uses
~FI_T
TechName | *TechDesc | Comm-IN | Comm-OUT | EFF | PRC_RESID | NCAP_TLIFE | AFA | PRC_CAPACT | AFA~LO |  |  | Calibrarion
*Technology Name | Technology Description | Input Commodity | Output Commodity | Efficiency | Existing Installed Capacity | Technical Lifetime of Process | Availability | Energy/Unit - delivered/year | Availability |  |  | Final Energy | Final Energy En. Balance
|  | *Units |  | [ 0 -1 ] | PJ/year | Years | [5 empty] | PJ | PJ
AGRSTHTOILLPG_E00 | Agricultural Stationary Uses-Heat-Liquified petroleum gas (AGR)-E | AGROILLPG | AGRSTHT | 0.6 | 6.3744 | 15 | 0.6 |  | 0.48 |  | 3.8246 | 6.3744 | 6.3744
AGRSTHTOILDSL_E00 | Agricultural Stationary Uses-Heat-Diesel (AGR)-E | AGROILDSL | AGRSTHT | 0.7 | 0 | 15 | 0.6 |  | 0.48 |  | 0 | 0 | 0
AGRSTHTGASNAT_E00 | Agricultural Stationary Uses-Heat-Natural Gas (AGR)-E | AGRGASNAT | AGRSTHT | 0.75 | 26.1675 | 25 | 0.6 |  | 0.48 |  | 15.7005 | 20.934 | 20.934
AGRSTHTBIOLOG_E00 | Agricultural Stationary Uses-Heat-Wood (AGR)-E | AGRBIOLOG | AGRSTHT | 0.5 | 0.15177 | 15 | 0.6 |  | 0.48 |  | 0.091063 | 0.18213 | 0.18213
AGRSTHTAGRLTH_E00 | Agricultural Stationary Uses-Heat-Derived Heat (AGR)-E | AGRLTH | AGRSTHT | 0.8 | 0 | 20 | 0.47059 | 1.7 | 0.37647 |  | 0 | 0 | 0
AGRSTMCHOILDSL_E00 | Agricultural Stationary Uses-Machine Drive-Diesel (AGR)-E | AGROILDSL | AGRSTMCH | 0.4 | 0 | 15 | 0.7 |  | 0.56 |  | 0 | 0 | 0
AGRSTMCHAGRELC_E00 | Agricultural Stationary Uses-Machine Drive-Electricity (AGR)-E | AGRELC | AGRSTMCH | 0.8 | 11.4216 | 15 | 0.47059 | 1.7 | 0.37647 |  | 9.1373 | 11.4216 | 11.4216
AGRSTOTHAGRELC_E00 | Agricultural Stationary Uses-Other-Electricity (AGR)-E | AGRELC | AGRSTOTH | 0.7 | 2.4985 | 15 | 0.47059 | 1.7 | 0.37647 |  | 1.9988 | 2.8554 | 2.8554
AGRSTHTCOABIC_E00 | Agricultural Stationary Uses-Heat-Bituminous coal (AGR)-E | AGRCOABIC | AGRSTHT | 0.6 | 0 | 15 | 0.6 |  | 0.48 |  | 0 | 0 | 0
\I: Total |  |  |  |  | 46.6137 | [5 empty] | 30.7523 | 41.7675 | 41.7675
RDM: demand fractions
Note on C16: With this character *, this column is ignored from VEDA. It is just useful for your information
Note on AA16: Allowed TsLvl ANNUAL (Annual level) SEASON (Seasonal level) WEEKLY (Weekly level) DAYNITE (day and night level)
Note on AB16: Amit Kanudia: Needed only when one wants to override the VEDA default assignment
Note on AC16: Allowed Vintage NO (if empty by default mean NO) YES
Note on U17: Sets declarations are inherited. Allowed Process Sets ELE (Thermal Electric Power Plant) CHP (Combined Heat and Power) STGTSS (Pump Storage) STGIPS (Pump Storage IP) PRE (Genric Process/Technology) DMD (Demand Device) IMP (Import) EXP (Export) MIN (Mining Process) RNW (Renewable Technology) HPL (Heating Plant)
Note on C26: With this character *, this column is ignored from VEDA. It is just useful for your information
Note on C38: With this character *, this column is ignored from VEDA. It is just useful for your information

## AGR_Fuels
* Definition of the Processes used in this worksheet
Processes
|  |  | ~FI_T |  |  |  |  | ~FI_Process
TechName | *TechDesc | Comm-IN | Comm-OUT | EFF | FLO_SHAR~UP~2017 | FLO_SHAR~UP~2019 | FLO_SHAR~UP~2020 | Sets | Region | TechName | TechDesc | Tact | Tcap | Tslvl | PrimaryCG | Vintage
*Technology Name | Technology Description | Input Commodity | Output Commodity | Efficiency | Share of Input | Share of Input | Share of Input | *Process Set Membership | Region Name | Technology Name | Technology Description | Activity Unit | Capacity Unit | TimeSlice level of Process Activity | Primary Commodity Group | Vintage Tracking
|  |  | *Units: | [0 - 1] | [0-1] | [0-1] | [0-1] | PRE |  | FT-AGRCOASUB00 | Fuel Tech -Sub-bituminous coal (AGR) | PJ | PJa
FT-AGRCOASUB00 | Fuel Tech -Sub-bituminous coal (AGR) | COASUB | AGRCOASUB | 1 | [5 empty] | FT-AGRCOABIC00 | Fuel Tech -Bituminous coal (AGR) | PJ | PJa
FT-AGRCOABIC00 | Fuel Tech -Bituminous coal (AGR) | COABIC | AGRCOABIC | 1 | [5 empty] | FT-AGRCOABCO00 | Fuel Tech -BrownCoal/Lignite (AGR) | PJ | PJa
FT-AGRCOABCO00 | Fuel Tech -BrownCoal/Lignite (AGR) | COABCO | AGRCOABCO | 1 | [5 empty] | FT-AGRCOABKB00 | Fuel Tech -BKB (brown coal briquettes) (AGR) | PJ | PJa
FT-AGRCOABKB00 | Fuel Tech -BKB (brown coal briquettes) (AGR) | COABKB | AGRCOABKB | 1 | [5 empty] | FT-AGROILDSL00 | Fuel Tech -Diesel (AGR) | PJ | PJa
FT-AGROILDSL00 | Fuel Tech -Diesel (AGR) | OILDSL |  | 1 | 1 | 1 |  |  |  | FT-AGROILGSL00 | Fuel Tech -Gasoline (AGR) | PJ | PJa
|  | BIODSL |  |  | 0 | 0 |  |  |  | FT-AGROILLPG00 | Fuel Tech -Liquified petroleum gas (AGR) | PJ | PJa
|  |  | AGROILDSL | [6 empty] | FT-AGROILHFO00 | Fuel Tech -Fuel Oil (AGR) | PJ | PJa
FT-AGROILGSL00 | Fuel Tech -Gasoline (AGR) | OILGSL |  | 1 | 1 | 1 |  |  |  | FT-AGRGASNAT00 | Fuel Tech -Natural Gas (AGR) | PJ | PJa | SEASON
|  | BIOETH |  |  | 0 | 0 |  |  |  | FT-AGRBIOLOG00 | Fuel Tech -Wood (AGR) | PJ | PJa
|  |  | AGROILGSL | [6 empty] | FT-AGRBIOWAN00 | Fuel Tech -Animal waste (AGR) | PJ | PJa
FT-AGROILLPG00 | Fuel Tech -Liquified petroleum gas (AGR) | OILLPG | AGROILLPG | 1 | [5 empty] | FT-AGRBIODSL00 | Fuel Tech -Biodiesel (AGR) | PJ | PJa
FT-AGROILHFO00 | Fuel Tech -Fuel Oil (AGR) | OILHFO | AGROILHFO | 1 | [5 empty] | FT-AGRBIOETH00 | Fuel Tech -Bioethanol (AGR) | PJ | PJa
FT-AGRGASNAT00 | Fuel Tech -Natural Gas (AGR) | GASNAT_LP | AGRGASNAT | 1 | [5 empty] | FT-AGRBIOBGS00 | Fuel Tech -Biogas (AGR) | PJ | PJa
FT-AGRBIOLOG00 | Fuel Tech -Wood (AGR) | BIOLOG | AGRBIOLOG | 1 | [5 empty] | FT-AGRBIOPLT00 | Fuel Tech -Pellet (AGR) | PJ | PJa
FT-AGRBIOWAN00 | Fuel Tech -Animal waste (AGR) | BIOWAN | AGRBIOWAN | 1 | [5 empty] | FT-AGRBIOCHR00 | Fuel Tech -Charcoal (AGR) | PJ | PJa
FT-AGRBIODSL00 | Fuel Tech -Biodiesel (AGR) | BIODSL | AGRBIODSL | 1 | [5 empty] | FT-AGRRESSOL00 | Fuel Tech -Solar Energy (AGR) | PJ | PJa
FT-AGRBIOETH00 | Fuel Tech -Bioethanol (AGR) | BIOETH | AGRBIOETH | 1 | [5 empty] | FT-AGRRESGEO00 | Fuel Tech -Geothermal Energy (AGR) | PJ | PJa
FT-AGRBIOBGS00 | Fuel Tech -Biogas (AGR) | BIOBGS | AGRBIOBGS | 1 |  |  |  | ELE |  | FT-AGRELC00 | Fuel Tech -Electricity (AGR) | PJ | GW | DAYNITE
FT-AGRBIOPLT00 | Fuel Tech -Pellet (AGR) | BIOPLT | AGRBIOPLT | 1
FT-AGRBIOCHR00 | Fuel Tech -Charcoal (AGR) | BIOCHR | AGRBIOCHR | 1
FT-AGRRESSOL00 | Fuel Tech -Solar Energy (AGR) | RESSOL | AGRRESSOL | 1
FT-AGRRESGEO00 | Fuel Tech -Geothermal Energy (AGR) | RESGEO | AGRRESGEO | 1
~FI_T
TechName | *TechDesc | Comm-IN | Comm-OUT | EFF | FIXOM | VAROM | PRC_CAPACT
*Technology Name | Technology Description | Input Commodity | Output Commodity | Efficiency | Fixed O&M Cost | Variable O&M Cost | Activity to Capacity Units
|  |  | *Units: | [0 - 1] | $/GJ/a | $/GJ | GJ/kW
FT-AGRELC00 | Fuel Tech -Electricity (AGR) | ELCMLO |  | 1 |  |  | 31.536
AGRELC
Note on C7: With this character *, this column is ignored from VEDA. It is just useful for your information
Note on T7: Allowed TsLvl ANNUAL (Annual level) SEASON (Seasonal level) WEEKLY (Weekly level) DAYNITE (day and night level)
Note on U7: Amit Kanudia: Needed only when one wants to override the VEDA default assignment
Note on V7: Allowed Vintage NO (if empty by default mean NO) YES
Note on N8: Sets declarations are inherited. Allowed Process Sets ELE (Thermal Electric Power Plant) CHP (Combined Heat and Power) STGTSS (Pump Storage) STGIPS (Pump Storage IP) PRE (Genric Process/Technology) DMD (Demand Device) IMP (Import) EXP (Export) MIN (Mining Process) RNW (Renewable Technology) HPL (Heating Plant)
Note on C36: With this character *, this column is ignored from VEDA. It is just useful for your information

## Emissions_Table
~COMEMI
CommName | AGRCOASUB | AGRCOABIC | AGRCOABCO | AGRCOABKB | AGROILLPG | AGROILGSL | AGROILDSL | AGROILHFO | AGRGASNAT | AGRBIOLOG | AGRBIOCHR | AGRBIOBGS | Source
*Units | kg/GJ | kg/GJ | kg/GJ | kg/GJ | kg/GJ | kg/GJ | kg/GJ | kg/GJ | kg/GJ | kg/GJ | kg/GJ | kg/GJ
AGRCO2 | 95 | 97 | 101 | 97.5 | 63.1 | 69.3 | 74.1 | 77.4 | 56.1 | 0 | 0 | 54.6 | IPCC Emission Factor Database (2006 Values)available at https://www.ipcc-nggip.iges.or.jp/EFDB/find_ef.php | TBC
AGRCH4 | 0.028 | 8.4 | 8.4 | 8.4 | 0.14 | 0.28 | 0.28 | 0.28 | 0.14 | 8.4 | 5.6 | 0.14 | 28
AGRN2O | 0.3975 | 0.3975 | 0.3975 | 0.3975 | 0.0265 | 0.159 | 0.159 | 0.159 | 0.0265 | 1.06 | 0.265 | 0.0265 | 265

## Commodities
* Definition of the Commodities used in this workbook
~FI_Comm | [8 empty] | ~FI_Comm | [8 empty] | ~FI_Comm
Csets | Region | CommName | CommDesc | Unit | LimType | CTSLvl | PeakTS | Ctype | Csets | Region | CommName | CommDesc | Unit | LimType | CTSLvl | PeakTS | Ctype | Csets | Region | CommName | CommDesc | Unit | LimType | CTSLvl | PeakTS | Ctype
*Commodity Set Membership | Region Name | Commodity Name | Commodity Description | Unit | Sense of the Balance EQN. | Timeslice Level | Peak Monitoring | Electricity Indicator | *Commodity Set Membership | Region Name | Commodity Name | Commodity Description | Unit | Sense of the Balance EQN. | Timeslice Level | Peak Monitoring | Electricity Indicator | *Commodity Set Membership | Region Name | Commodity Name | Commodity Description | Unit | Sense of the Balance EQN. | Timeslice Level | Peak Monitoring | Electricity Indicator
NRG |  | COASUB | Sub-bituminous coal | PJ |  |  |  |  | ENV |  | AGRCO2 | CO2 (AGR) | Gg |  |  |  |  | DEM |  | AGRMAC | Agricultural Machinery | PJ
|  | COABIC | Bituminous coal | PJ | [6 empty] | AGRCH4 | CH4 (AGR) | Gg | [6 empty] | AGRSTA | Agricultural Stationary Uses | PJ
|  | COABCO | BrownCoal/Lignite | PJ | [6 empty] | AGRN2O | N2O (AGR) | Gg |  |  |  |  | NRG |  | AGRSTHT | Agricultural Stationary Uses-Heat | PJ
|  | COABKB | BKB (brown coal briquettes) | PJ | [15 empty] | AGRSTMCH | Agricultural Stationary Uses-Machine Drive | PJ
|  | OILDSL | Diesel | PJ | [15 empty] | AGRSTOTH | Agricultural Stationary Uses-Other | PJ
|  | OILGSL | Gasoline | PJ
|  | OILLPG | Liquified petroleum gas | PJ
|  | OILHFO | Fuel Oil | PJ
|  | OILKER | Kerosene | PJ
|  | OILOTH | Other petroleum products | PJ
|  | BIOLOG | Wood | PJ
|  | BIOWMU | Municipal waste | PJ
|  | BIOWID | Industrial Waste | PJ
|  | BIOWAN | Animal waste | PJ
|  | BIODSL | Biodiesel | PJ
|  | BIOETH | Bioethanol | PJ
|  | BIOBGS | Biogas | PJ
|  | BIOPLT | Pellet | PJ
|  | BIOCHR | Charcoal | PJ
|  | RESHYD | Hydro Energy | PJ
|  | RESSOL | Solar Energy | PJ
|  | RESWIN | Wind Energy | PJ
|  | RESGEO | Geothermal Energy | PJ
|  | HETHTH | Derived Heat | PJ
|  | AGRCOASUB | Sub-bituminous coal (AGR) | PJ
|  | AGRCOABIC | Bituminous coal (AGR) | PJ
|  | AGRCOABCO | BrownCoal/Lignite (AGR) | PJ
|  | AGRCOABKB | BKB (brown coal briquettes) (AGR) | PJ
|  | AGROILDSL | Diesel (AGR) | PJ
|  | AGROILGSL | Gasoline (AGR) | PJ
|  | AGROILLPG | Liquified petroleum gas (AGR) | PJ
|  | AGROILHFO | Fuel Oil (AGR) | PJ
|  | AGRGASNAT | Natural Gas (AGR) | PJ |  | SEASON
|  | AGRBIOLOG | Wood (AGR) | PJ
|  | AGRBIOWAN | Animal waste (AGR) | PJ
|  | AGRBIOETH | Pure Bioethanol (AGR) | PJ
|  | AGRBIODSL | Biodiesel (AGR) | PJ
|  | AGRBIOETH | Bioethanol (AGR) | PJ
|  | AGRBIOBGS | Biogas (AGR) | PJ
|  | AGRBIOPLT | Pellet (AGR) | PJ
|  | AGRBIOCHR | Charcoal (AGR) | PJ
|  | AGRRESSOL | Solar Energy (AGR) | PJ
|  | AGRRESGEO | Geothermal Energy (AGR) | PJ
|  | AGRLTH | Derived Heat (AGR) | PJ |  | DAYNITE
|  | ELCHIG | High Voltage electricity after losses | PJ |  | DAYNITE |  | ELC
|  | ELCHIGG | High Voltage electricity before Losses | PJ |  | DAYNITE |  | ELC
|  | AGRELC | Electricity (AGR) | PJ |  | DAYNITE |  | ELC
|  | ELCMLO | Medium-Low Voltage electricity | PJ |  | DAYNITE |  | ELC
|  | GASNAT_LP | Low pressure natural gas | PJ |  | SEASON
Note on B5: Csets declarations are inherited until the next one is encountered. Allowed Cset: NRG (Energy) ENV (Emission) DEM (Demand) MAT (Material) FIN (Financial)
Note on G5: LO for PRODUCTION >= CONSUMPTION (Default) FX for PRODUCTION = CONSUMPTION UP for PRODUCTION <= CONSUMPTION
Note on H5: Allowed CTSLvl SEASON (Seasonal level) WEEKLY (Weekly level) DAYNITE (day and night level)
Note on I5: Allowed PeakTS ANNUAL (to generate Peak Equation for all the TimeSlices) User TS (to generate Peak Equation for a single TS)
Note on J5: Allowed Ctype ELC (Electricity)
Note on L5: Csets declarations are inherited until the next one is encountered. Allowed Cset: NRG (Energy) ENV (Emission) DEM (Demand) MAT (Material) FIN (Financial)
Note on Q5: LO for PRODUCTION >= CONSUMPTION (Default) FX for PRODUCTION = CONSUMPTION UP for PRODUCTION <= CONSUMPTION
Note on R5: Allowed CTSLvl SEASON (Seasonal level) WEEKLY (Weekly level) DAYNITE (day and night level)
Note on S5: Allowed PeakTS ANNUAL (to generate Peak Equation for all the TimeSlices) User TS (to generate Peak Equation for a single TS)
Note on T5: Allowed Ctype ELC (Electricity)
Note on V5: Csets declarations are inherited until the next one is encountered. Allowed Cset: NRG (Energy) ENV (Emission) DEM (Demand) MAT (Material) FIN (Financial)
Note on AA5: LO for PRODUCTION >= CONSUMPTION (Default) FX for PRODUCTION = CONSUMPTION UP for PRODUCTION <= CONSUMPTION
Note on AB5: Allowed CTSLvl SEASON (Seasonal level) WEEKLY (Weekly level) DAYNITE (day and night level)
Note on AC5: Allowed PeakTS ANNUAL (to generate Peak Equation for all the TimeSlices) User TS (to generate Peak Equation for a single TS)
Note on AD5: Allowed Ctype ELC (Electricity)

## General (hidden)
Default Units |  |  |  | BASE_YEAR | 2017
Energy | PJ |  |  | END_YEAR | 2050
Currency Unit | M$
Emissions | Gg
Capacity | GW
Units by Attribute and Sector
Attribute | Meaning | Sector | Units | Equivalent
COMEMI | Emission Coefficient | All | kg/GJ
COST | Extraction cost/Import Cost/Export cost | Mining | $/GJ | M$/PJ
ACT_BND | Annual Bound | All | PJ/year
FIXOM | Fixed O&M Cost | All | $/GJ/a | M$/PJ/a
VAROM | Variable O&M Cost | All | $/GJ | M$/PJ
PRC_CAPACT | Capacity to Activity | All | GJ/kW | PJ/GW
COMEMI | Emission Coefficient | All | kg/GJ
PRC_RESID | Existing Capacity | Transport | 000s Units
PRC_CAPACT | Energy/Unit - delivered/year |  | TJ/unit
NCAP_TLIFE | Technical Lifetime | All | Years
PRC_RESID | Existing Capacity | Generic processes | PJ/year

## En.Bal-Final_Energy (hidden)
[5 empty] | 0000 | 2000 | 2115 | 2116 | 2117 | 2118 | 2210 | 2112 | 2121 | 2122 | 2130 | 2230 | 2310 | 2330 | 2410 | 3000 | 3105 | 3106 | 3191 | 3192 | 3193 | 3214 | 3215 | 3220 | 3234 | 3235 | 3246 | 3247 | 3244 | 3250 | 3260 | 3270A | 3281 | 3282 | 3283 | 3285 | 3286 | 3295 | 4000 | 4100 | 4210 | 4220 | 4230 | 4240 | 5500 | 5510 | 5520 | 5535 | 5532 | 5534 | 5541 | 5544 | 5542 | 55431 | 5546 | 5547 | 5549 | 5548 | 5550 | 7200 | 7100 | 55432 | 5100 | 5200 | 6000
Ktoe |  |  | Turkmenistan | 2017 | Total all products | Solid fuels | Anthracite | Coking coal | Other bituminous coal | Sub-bituminous coal | Lignite / Brown Coal | Patent Fuels | Coke oven coke | Gas coke | Coal tar | BKB | Peat | Peat products | Oil shale & oil sands | Oil (total) | Crude oil | Natural Gas Liguids | Refinery Feedstocks | Additives / Oxygenates | Other Hydrocarb. (w/o bio) | Refinery gas | Ethane | LPG | Motor Gasoline (w/o bio) | Aviation Gasoline | Gasoline Type Jet Fuel | Kerosene Type Jet Fuel | Other Kerosene | Naphtha | Gas/Diesel Oil (w/o bio) | Fuel Oil | White spirit and SBP | Lubricants | Bitumen | Petroleum Coke | Paraffin Waxes | Other Products | Gas | Natural gas | Coke oven gas | Blast furnace gas | Gasworks gas | Other recovered gas | Total Renewables | Hydro power | Wind power | Tide, wave and ocean | Solar thermal | Solar PV | Solid biomass | Charcoal | Biogas (all) | Municipal wastes (renew.) | Bio gasoline | Biodiesel | Bio jet kerosene | Other liquid biofuels | Geo-thermal | Wastes (non ren.) | Industrial wastes | Municial wastes (non-ren.) | Nuclear heat | Derived heat | Electricity
Available for Final Consumption |  |  |  | B_101500
Final non-energy consumption |  |  |  | B_101600
+ | Non-Energy Use in Transformation sector |  |  | B_101603
+ | Non-Energy Use in Energy sector |  |  | B_101604
+ | Non-Energy Use in Industry sector |  |  | B_101605
|  | of which Non-Energy Use in Chemical/Petrochemical Industry |  | B_101601
+ | Non-Energy Use in Transport sector |  |  | B_101606
+ | Non-Energy Use in Other sectors |  |  | B_101607
+ | Non-Energy Use in Industry, Transformation and Energy Sectors |  |  | B_101608
Final energy consumption |  |  |  | B_101700
+ | Industry |  |  | B_101800
| + | Iron & steel industry |  | B_101805
| + | Chemical and Petrochemical industry |  | B_101815
| + | Non-ferrous metal industry |  | B_101810
| + | Non-metallic Minerals (Glass, pottery & building mat. Industry) |  | B_101820
| + | Transport Equipment |  | B_101846
| + | Machinery |  | B_101847
| + | Mining and Quarrying |  | B_101825
| + | Food and Tabacco |  | B_101830
| + | Paper, Pulp and Print |  | B_101840
| + | Wood and Wood Products |  | B_101851
| + | Construction |  | B_101852
| + | Textile and Leather |  | B_101835
| + | Non-specified (Industry) |  | B_101853
+ | Transport |  |  | B_101900
| + | Rail |  | B_101910
| + | Road |  | B_101920
| + | International aviation |  | B_101931
| + | Domestic aviation |  | B_101932
| + | Domestic Navigation |  | B_101940
| + | Pipeline transport |  | B_101945
| + | Non-specified (Transport) |  | B_101950
+ | Other Sectors |  |  | B_102000
| + | Services |  | B_102035
| + | Residential |  | B_102010
| + | Agriculture / Forestry |  | B_102030 | [23 empty] | 152.25 | [6 empty] | 262.5 | [7 empty] | 500 | 500 | [10 empty] | 4.35 | [13 empty] | 341 | RDM: to be double check with local data
| + | Fishing |  | B_102020
| + | Non-specified (Other) |  | B_102040
Statistical differences |  |  |  | B_102200
PJ | [7 empty] | 0 | 0 |  | 0 | [16 empty] | 6.3744 | 0 |  |  |  | 0 |  | 10.9904 | [6 empty] | 0 |  | 20.934 | [10 empty] | 0.18213 | [12 empty] | 0 | 14.277