## RSD_En_Balance (hidden)
Residential Base-year energy consumption from Energy Balance (PJ)
Lookups
| Flow/Product |  | Sub-bituminous coal | Other bituminous coal | Lignite / Brown Coal | BKB | LPG | Fuel Oil | Gas/Diesel Oil (w/o bio) | Natural gas | Solid biomass | Charcoal | Biogas (all) | Solar thermal | Geo-thermal | Derived heat | Electricity | Total
| Final energy consumption: Residential |  | 0 | 0 | 0 |  | 31.872 | 40.8213 | 32.971 | 97.833 | 0.21981 |  |  |  |  | 7.3792 | 9.9227 | 221.0191
|  |  | RSDCOASUB | RSDCOABIC | RSDCOABCO | RSDCOABKB | RSDOILLPG | RSDOILHFO | RSDOILDSL | RSDGASNAT | RSDBIOLOG | RSDBIOCHR | RSDBIOBGS | RSDRESSOL | RSDRESGEO | RSDLTH | RSDELC
Breakdown by Type of Dwelling
| Type of Dwelling | 0 | Sub-bituminous coal | Other bituminous coal | Lignite / Brown Coal | BKB | LPG | Fuel Oil | Gas/Diesel Oil (w/o bio) | Natural gas | Solid biomass | Charcoal | Biogas (all) | Solar thermal | Geo-thermal | Derived heat | Electricity
RSD_DTA1 | Detached - Area1 | RSD_DTA1 |  |  |  |  | 1 | 1 | 1 | 0.1 | 1 | [5 empty] | 0.495
RSD_APA1 | Apartment - Area1 | RSD_APA1 | [7 empty] | 0.9 | [5 empty] | 1 | 0.505
RSD_DTA2 | Detached - Area2 | RSD_DTA2
RSD_APA2 | Apartment - Area2 | RSD_APA2
RSD_DTA3 | Detached - Area3 | RSD_DTA3
RSD_APA3 | Apartment - Area3 | RSD_APA3
RSD_DTA4 | Detached - Area4 | RSD_DTA4
#REF! | #REF! | #REF!
| Check | [5 empty] | 1 | 1 | 1 | 1 | 1 |  |  |  |  | 1 | 1
Breakdown by End Use,
| Type of Dwelling | End Use | Sub-bituminous coal | Other bituminous coal | Lignite / Brown Coal | BKB | LPG | Fuel Oil | Gas/Diesel Oil (w/o bio) | Natural gas | Solid biomass | Charcoal | Biogas (all) | Solar thermal | Geo-thermal | Derived heat | Electricity
RSD_DTA1_SH | Detached - Area1 | Space Heating | 0.93 | 0.93 | 1 | 1 |  | 1 | 1 | 0.7 | 1 | 1 | 1 | 1 | 1 | 0.9 | 0.02
RSD_DTA1_SC |  | Space Cooling | [14 empty] | 0.003
RSD_DTA1_WH |  | Water Heating | 0.07 | 0.07 | 0 |  | 0.9 |  |  | 0.3 | [5 empty] | 0.1 | 0
RSD_DTA1_CK |  | Cooking |  |  |  |  | 0.1 | [9 empty] | 0.15
RSD_DTA1_LI |  | Lighting | [14 empty] | 0.27
RSD_DTA1_RF |  | Refrigerating | [14 empty] | 0.17
RSD_DTA1_CW |  | Cloth Washing | [14 empty] | 0.075
RSD_DTA1_DW |  | Dish Washing | [14 empty] | 0.001
RSD_DTA1_AP |  | Other Appliances | [14 empty] | 0.311
| Check |  | 1 | 1 | 1 | 1 | 1 | 1 | 1 | 1 | 1 | 1 | 1 | 1 | 1 | 1 | 1
RSD_APA1_SH | Apartment - Area1 | Space Heating | 0.9 | 0.9 | 1 | 1 | 0 | 1 | 1 | 0.5 | 1 | 1 | 1 | 1 | 1 | 0.75
RSD_APA1_SC |  | Space Cooling | [14 empty] | 0.003
RSD_APA1_WH |  | Water Heating | 0.1 | 0.1 |  |  | 0.35 |  |  | 0.47 | [5 empty] | 0.25 | 0
RSD_APA1_CK |  | Cooking |  |  |  |  | 0.65 |  |  | 0.03 | [6 empty] | 0.15
RSD_APA1_LI |  | Lighting | [14 empty] | 0.27
RSD_APA1_RF |  | Refrigerating | [14 empty] | 0.17
RSD_APA1_CW |  | Cloth Washing | [14 empty] | 0.075
RSD_APA1_DW |  | Dish Washing | [14 empty] | 0.001
RSD_APA1_AP |  | Other Appliances | [14 empty] | 0.331
| Check |  | 1 | 1 | 1 | 1 | 1 | 1 | 1 | 1 | 1 | 1 | 1 | 1 | 1 | 1 | 1
RSD_DTA2_SH | Detached - Area2 | Space Heating | 0.93 | 0.93 | 1 | 1 |  | 1 | 1 | 0.9 | 1 | 1 | 1 | 1 | 1 | 0.9
RSD_DTA2_SC |  | Space Cooling | [14 empty] | 0.025
RSD_DTA2_WH |  | Water Heating | 0.07 | 0.07 | 0 |  | 0.3 |  |  | 0.1 | [5 empty] | 0.1 | 0.14
RSD_DTA2_CK |  | Cooking |  |  |  |  | 0.7 | [9 empty] | 0.13
RSD_DTA2_LI |  | Lighting | [14 empty] | 0.27
RSD_DTA2_RF |  | Refrigerating | [14 empty] | 0.17
RSD_DTA2_CW |  | Cloth Washing | [14 empty] | 0.07
RSD_DTA2_DW |  | Dish Washing | [14 empty] | 0.004
RSD_DTA2_AP |  | Other Appliances | [14 empty] | 0.191
| Check |  | 1 | 1 | 1 | 1 | 1 | 1 | 1 | 1 | 1 | 1 | 1 | 1 | 1 | 1 | 1
RSD_APA2_SH | Apartment - Area2 | Space Heating | 0.85 | 0.85 | 1 | 1 | 0 | 1 | 1 | 0.8 | 1 | 1 | 1 | 1 | 1 | 0.78 | 0.097
RSD_APA2_SC |  | Space Cooling | [14 empty] | 0.032
RSD_APA2_WH |  | Water Heating | 0.15 | 0.15 |  |  | 0.45 |  |  | 0.2 | [5 empty] | 0.22 | 0.01
RSD_APA2_CK |  | Cooking |  |  |  |  | 0.55 |  |  | 0 | [6 empty] | 0.15
RSD_APA2_LI |  | Lighting | [14 empty] | 0.27
RSD_APA2_RF |  | Refrigerating | [14 empty] | 0.17
RSD_APA2_CW |  | Cloth Washing | [14 empty] | 0.07
RSD_APA2_DW |  | Dish Washing | [14 empty] | 0.004
RSD_APA2_AP |  | Other Appliances | [14 empty] | 0.197
| Check |  | 1 | 1 | 1 | 1 | 1 | 1 | 1 | 1 | 1 | 1 | 1 | 1 | 1 | 1 | 1
RSD_DTA3_SH | Detached - Area3 | Space Heating | 1 | 1 | 1 | 1 | 0 | 1 | 1 | 0.9 | 1 | 1 | 1 | 1 | 1 | 0.9
RSD_DTA3_SC |  | Space Cooling | [14 empty] | 0.08
RSD_DTA3_WH |  | Water Heating |  |  |  |  | 0 |  |  | 0.1 | [5 empty] | 0.1 | 0.1
RSD_DTA3_CK |  | Cooking |  |  |  |  | 1 |  |  | 0 | [6 empty] | 0.11
RSD_DTA3_LI |  | Lighting | [14 empty] | 0.27
RSD_DTA3_RF |  | Refrigerating | [14 empty] | 0.17
RSD_DTA3_CW |  | Cloth Washing | [14 empty] | 0.07
RSD_DTA3_DW |  | Dish Washing | [14 empty] | 0.007
RSD_DTA3_AP |  | Other Appliances | [14 empty] | 0.193
| Check |  | 1 | 1 | 1 | 1 | 1 | 1 | 1 | 1 | 1 | 1 | 1 | 1 | 1 | 1 | 1
RSD_APA3_SH | Apartment - Area3 | Space Heating | 0.9 | 0.9 | 1 | 1 |  | 1 | 1 | 0.8 | 1 | 1 | 1 | 1 | 1 | 0.8
RSD_APA3_SC |  | Space Cooling | [14 empty] | 0.065
RSD_APA3_WH |  | Water Heating | 0.1 | 0.1 |  |  | 0.65 |  |  | 0.2 | [5 empty] | 0.2 | 0.1
RSD_APA3_CK |  | Cooking |  |  |  |  | 0.35 | [9 empty] | 0.15
RSD_APA3_LI |  | Lighting | [14 empty] | 0.27
RSD_APA3_RF |  | Refrigerating | [14 empty] | 0.17
RSD_APA3_CW |  | Cloth Washing | [14 empty] | 0.07
RSD_APA3_DW |  | Dish Washing | [14 empty] | 0.007
RSD_APA3_AP |  | Other Appliances | [14 empty] | 0.168
| Check |  | 1 | 1 | 1 | 1 | 1 | 1 | 1 | 1 | 1 | 1 | 1 | 1 | 1 | 1 | 1
RSD_DTA4_SH | Detached - Area4 | Space Heating | 0.88 | 0.88 | 1 | 1 | 0 | 1 | 1 | 0.87 | 1 | 1 | 1 | 1 | 1 | 0.87
RSD_DTA4_SC |  | Space Cooling | [14 empty] | 0.05
RSD_DTA4_WH |  | Water Heating | 0.12 | 0.12 |  |  | 0.15 |  |  | 0.13 | [5 empty] | 0.13 | 0.1
RSD_DTA4_CK |  | Cooking |  |  |  |  | 0.85 |  |  | 0 | [6 empty] | 0.155
RSD_DTA4_LI |  | Lighting | [14 empty] | 0.27
RSD_DTA4_RF |  | Refrigerating | [14 empty] | 0.17
RSD_DTA4_CW |  | Cloth Washing | [14 empty] | 0.07
RSD_DTA4_DW |  | Dish Washing | [14 empty] | 0.003
RSD_DTA4_AP |  | Other Appliances | [14 empty] | 0.182
| Check |  | 1 | 1 | 1 | 1 | 1 | 1 | 1 | 1 | 1 | 1 | 1 | 1 | 1 | 1 | 1
RSD_APA4_SH | #REF! | Space Heating | 1 | 1 | 1 | 1 |  | 1 | 1 | 0.85 | 1 | 1 | 1 | 1 | 1 | 0.77
RSD_APA4_SC |  | Space Cooling | [14 empty] | 0.05
RSD_APA4_WH |  | Water Heating |  |  |  |  | 0.65 |  |  | 0.15 | [5 empty] | 0.23 | 0.08
RSD_APA4_CK |  | Cooking |  |  |  |  | 0.35 |  |  | 0 | [6 empty] | 0.15
RSD_APA4_LI |  | Lighting | [14 empty] | 0.27
RSD_APA4_RF |  | Refrigerating | [14 empty] | 0.17
RSD_APA4_CW |  | Cloth Washing | [14 empty] | 0.07
RSD_APA4_DW |  | Dish Washing | [14 empty] | 0.003
RSD_APA4_AP |  | Other Appliances | [14 empty] | 0.207
| Check |  | 1 | 1 | 1 | 1 | 1 | 1 | 1 | 1 | 1 | 1 | 1 | 1 | 1 | 1 | 1
Final Energy by Region, Type of Dwelling and End Use (PJ)
| Dwelling Type / End Use |  | 4 | 5 | 6 | 7 | 8 | 9 | 10 | 11 | 12 | 13 | 14 | 15 | 16 | 17 | 18
|  | 0 | RSDCOASUB | RSDCOABIC | RSDCOABCO | RSDCOABKB | RSDOILLPG | RSDOILHFO | RSDOILDSL | RSDGASNAT | RSDBIOLOG | RSDBIOCHR | RSDBIOBGS | RSDRESSOL | RSDRESGEO | RSDLTH | RSDELC | Total
RSD_DTA1_ | Detached - Area1
SH | Detached - A1 Space Heating | RSD_DTA1_SH | 0 | 0 | 0 | 0 | 0 | 40.8213 | 32.971 | 6.8483 | 0.21981 | 0 | 0 | 0 | 0 | 0 | 0.098235 | 80.9587 | 0.12783 | 127.8277
SC | Detached - A1 Space Cooling | RSD_DTA1_SC | 0 | 0 | 0 | 0 | 0 | 0 | 0 | 0 | 0 | 0 | 0 | 0 | 0 | 0 | 0.014735 | 0.014735
WH | Detached - A1 Water Heating | RSD_DTA1_WH | 0 | 0 | 0 | 0 | 28.6848 | 0 | 0 | 2.935 | 0 | 0 | 0 | 0 | 0 | 0 | 0 | 31.6198 | 0.049925
CK | Detached - A1 Cooking | RSD_DTA1_CK | 0 | 0 | 0 | 0 | 3.1872 | 0 | 0 | 0 | 0 | 0 | 0 | 0 | 0 | 0 | 0.73676 | 3.924 | 0.0061956
LI | Detached - A1 Lighting | RSD_DTA1_LI | 0 | 0 | 0 | 0 | 0 | 0 | 0 | 0 | 0 | 0 | 0 | 0 | 0 | 0 | 1.3262 | 1.3262
RF | Detached - A1 Refrigerating | RSD_DTA1_RF | 0 | 0 | 0 | 0 | 0 | 0 | 0 | 0 | 0 | 0 | 0 | 0 | 0 | 0 | 0.835 | 0.835
CW | Detached - A1 Cloth Washing | RSD_DTA1_CW | 0 | 0 | 0 | 0 | 0 | 0 | 0 | 0 | 0 | 0 | 0 | 0 | 0 | 0 | 0.36838 | 0.36838
DW | Detached - A1 Dish Washing | RSD_DTA1_DW | 0 | 0 | 0 | 0 | 0 | 0 | 0 | 0 | 0 | 0 | 0 | 0 | 0 | 0 | 0.0049117 | 0.0049117
AP | Detached - A1 Other Appliances | RSD_DTA1_AP | 0 | 0 | 0 | 0 | 0 | 0 | 0 | 0 | 0 | 0 | 0 | 0 | 0 | 0 | 1.5276 | 1.5276
RSD_APA1_ | Apartment - Area1
SH | Apartment - A1 Space Heating | RSD_APA1_SH | 0 | 0 | 0 | 0 | 0 | 0 | 0 | 44.0248 | 0 | 0 | 0 | 0 | 0 | 5.5344 | 0 | 49.5593 | 0.076701 | 76.7008
SC | Apartment - A1 Space Cooling | RSD_APA1_SC | 0 | 0 | 0 | 0 | 0 | 0 | 0 | 0 | 0 | 0 | 0 | 0 | 0 | 0 | 0.015033 | 0.015033
WH | Apartment - A1 Water Heating | RSD_APA1_WH | 0 | 0 | 0 | 0 | 0 | 0 | 0 | 41.3833 | 0 | 0 | 0 | 0 | 0 | 1.8448 | 0 | 43.2281 | 0.066902
CK | Apartment - A1 Cooking | RSD_APA1_CK | 0 | 0 | 0 | 0 | 0 | 0 | 0 | 2.6415 | 0 | 0 | 0 | 0 | 0 | 0 | 0.75165 | 3.3931 | 0.0052514
LI | Apartment - A1 Lighting | RSD_APA1_LI | 0 | 0 | 0 | 0 | 0 | 0 | 0 | 0 | 0 | 0 | 0 | 0 | 0 | 0 | 1.353 | 1.353
RF | Apartment - A1 Refrigerating | RSD_APA1_RF | 0 | 0 | 0 | 0 | 0 | 0 | 0 | 0 | 0 | 0 | 0 | 0 | 0 | 0 | 0.85187 | 0.85187
CW | Apartment - A1 Cloth Washing | RSD_APA1_CW | 0 | 0 | 0 | 0 | 0 | 0 | 0 | 0 | 0 | 0 | 0 | 0 | 0 | 0 | 0.37582 | 0.37582
DW | Apartment - A1 Dish Washing | RSD_APA1_DW | 0 | 0 | 0 | 0 | 0 | 0 | 0 | 0 | 0 | 0 | 0 | 0 | 0 | 0 | 0.005011 | 0.005011
AP | Apartment - A1 Other Appliances | RSD_APA1_AP | 0 | 0 | 0 | 0 | 0 | 0 | 0 | 0 | 0 | 0 | 0 | 0 | 0 | 0 | 1.6586 | 1.6586
RSD_DTA2_ | Detached - Area2
SH | Detached - A2 Space Heating | RSD_DTA2_SH |  | 0 | 0 | 0 | 0 | 0 | 0 | 0 | 0 | 0 | 0 | 0 | 0 | 0 | 0 | 0 | #DIV/0! | #DIV/0!
SC | Detached - A2 Space Cooling | RSD_DTA2_SC |  | 0 | 0 | 0 | 0 | 0 | 0 | 0 | 0 | 0 | 0 | 0 | 0 | 0 | 0 | 0
WH | Detached - A2 Water Heating | RSD_DTA2_WH |  | 0 | 0 | 0 | 0 | 0 | 0 | 0 | 0 | 0 | 0 | 0 | 0 | 0 | 0 | 0 | #DIV/0!
CK | Detached - A2 Cooking | RSD_DTA2_CK |  | 0 | 0 | 0 | 0 | 0 | 0 | 0 | 0 | 0 | 0 | 0 | 0 | 0 | 0 | 0 | #DIV/0!
LI | Detached - A2 Lighting | RSD_DTA2_LI |  | 0 | 0 | 0 | 0 | 0 | 0 | 0 | 0 | 0 | 0 | 0 | 0 | 0 | 0 | 0
RF | Detached - A2 Refrigerating | RSD_DTA2_RF |  | 0 | 0 | 0 | 0 | 0 | 0 | 0 | 0 | 0 | 0 | 0 | 0 | 0 | 0 | 0
CW | Detached - A2 Cloth Washing | RSD_DTA2_CW |  | 0 | 0 | 0 | 0 | 0 | 0 | 0 | 0 | 0 | 0 | 0 | 0 | 0 | 0 | 0
DW | Detached - A2 Dish Washing | RSD_DTA2_DW |  | 0 | 0 | 0 | 0 | 0 | 0 | 0 | 0 | 0 | 0 | 0 | 0 | 0 | 0 | 0
AP | Detached - A2 Other Appliances | RSD_DTA2_AP |  | 0 | 0 | 0 | 0 | 0 | 0 | 0 | 0 | 0 | 0 | 0 | 0 | 0 | 0 | 0
RSD_APA2_ | Apartment - Area2
SH | Apartment - A2 Space Heating | RSD_APA2_SH |  | 0 | 0 | 0 | 0 | 0 | 0 | 0 | 0 | 0 | 0 | 0 | 0 | 0 | 0 | 0 | #DIV/0! | #DIV/0!
SC | Apartment - A2 Space Cooling | RSD_APA2_SC |  | 0 | 0 | 0 | 0 | 0 | 0 | 0 | 0 | 0 | 0 | 0 | 0 | 0 | 0 | 0
WH | Apartment - A2 Water Heating | RSD_APA2_WH |  | 0 | 0 | 0 | 0 | 0 | 0 | 0 | 0 | 0 | 0 | 0 | 0 | 0 | 0 | 0 | #DIV/0!
CK | Apartment - A2 Cooking | RSD_APA2_CK |  | 0 | 0 | 0 | 0 | 0 | 0 | 0 | 0 | 0 | 0 | 0 | 0 | 0 | 0 | 0 | #DIV/0!
LI | Apartment - A2 Lighting | RSD_APA2_LI |  | 0 | 0 | 0 | 0 | 0 | 0 | 0 | 0 | 0 | 0 | 0 | 0 | 0 | 0 | 0
RF | Apartment - A2 Refrigerating | RSD_APA2_RF |  | 0 | 0 | 0 | 0 | 0 | 0 | 0 | 0 | 0 | 0 | 0 | 0 | 0 | 0 | 0
CW | Apartment - A2 Cloth Washing | RSD_APA2_CW |  | 0 | 0 | 0 | 0 | 0 | 0 | 0 | 0 | 0 | 0 | 0 | 0 | 0 | 0 | 0
DW | Apartment - A2 Dish Washing | RSD_APA2_DW |  | 0 | 0 | 0 | 0 | 0 | 0 | 0 | 0 | 0 | 0 | 0 | 0 | 0 | 0 | 0
AP | Apartment - A2 Other Appliances | RSD_APA2_AP |  | 0 | 0 | 0 | 0 | 0 | 0 | 0 | 0 | 0 | 0 | 0 | 0 | 0 | 0 | 0
RSD_DTA3_ | Detached - Area3
SH | Detached - A3 Space Heating | RSD_DTA3_SH |  | 0 | 0 | 0 | 0 | 0 | 0 | 0 | 0 | 0 | 0 | 0 | 0 | 0 | 0 | 0 | #DIV/0! | #DIV/0!
SC | Detached - A3 Space Cooling | RSD_DTA3_SC |  | 0 | 0 | 0 | 0 | 0 | 0 | 0 | 0 | 0 | 0 | 0 | 0 | 0 | 0 | 0
WH | Detached - A3 Water Heating | RSD_DTA3_WH |  | 0 | 0 | 0 | 0 | 0 | 0 | 0 | 0 | 0 | 0 | 0 | 0 | 0 | 0 | 0 | #DIV/0!
CK | Detached - A3 Cooking | RSD_DTA3_CK |  | 0 | 0 | 0 | 0 | 0 | 0 | 0 | 0 | 0 | 0 | 0 | 0 | 0 | 0 | 0 | #DIV/0!
LI | Detached - A3 Cooking | RSD_DTA3_LI |  | 0 | 0 | 0 | 0 | 0 | 0 | 0 | 0 | 0 | 0 | 0 | 0 | 0 | 0 | 0
RF | Detached - A3 Refrigerating | RSD_DTA3_RF |  | 0 | 0 | 0 | 0 | 0 | 0 | 0 | 0 | 0 | 0 | 0 | 0 | 0 | 0 | 0
CW | Detached - A3 Cloth Washing | RSD_DTA3_CW |  | 0 | 0 | 0 | 0 | 0 | 0 | 0 | 0 | 0 | 0 | 0 | 0 | 0 | 0 | 0
DW | Detached - A3 Dish Washing | RSD_DTA3_DW |  | 0 | 0 | 0 | 0 | 0 | 0 | 0 | 0 | 0 | 0 | 0 | 0 | 0 | 0 | 0
AP | Detached - A3 Other Appliances | RSD_DTA3_AP |  | 0 | 0 | 0 | 0 | 0 | 0 | 0 | 0 | 0 | 0 | 0 | 0 | 0 | 0 | 0
RSD_APA3_ | Apartment - Area3
SH | Apartment-A3 Space Heating | RSD_APA3_SH |  | 0 | 0 | 0 | 0 | 0 | 0 | 0 | 0 | 0 | 0 | 0 | 0 | 0 | 0 | 0 | #DIV/0! | #DIV/0!
SC | Detached - A4 Space Cooling | RSD_APA3_SC |  | 0 | 0 | 0 | 0 | 0 | 0 | 0 | 0 | 0 | 0 | 0 | 0 | 0 | 0 | 0
WH | Apartment-A3 Water Heating | RSD_APA3_WH |  | 0 | 0 | 0 | 0 | 0 | 0 | 0 | 0 | 0 | 0 | 0 | 0 | 0 | 0 | 0 | #DIV/0!
CK | Apartment-A3 Cooking | RSD_APA3_CK |  | 0 | 0 | 0 | 0 | 0 | 0 | 0 | 0 | 0 | 0 | 0 | 0 | 0 | 0 | 0 | #DIV/0!
LI | Detached - A3 Lighting | RSD_APA3_LI |  | 0 | 0 | 0 | 0 | 0 | 0 | 0 | 0 | 0 | 0 | 0 | 0 | 0 | 0 | 0
RF | Apartment-A3 Refrigerating | RSD_APA3_RF |  | 0 | 0 | 0 | 0 | 0 | 0 | 0 | 0 | 0 | 0 | 0 | 0 | 0 | 0 | 0
CW | Apartment-A3 Cloth Washing | RSD_APA3_CW |  | 0 | 0 | 0 | 0 | 0 | 0 | 0 | 0 | 0 | 0 | 0 | 0 | 0 | 0 | 0
DW | Apartment-A3 Dish Washing | RSD_APA3_DW |  | 0 | 0 | 0 | 0 | 0 | 0 | 0 | 0 | 0 | 0 | 0 | 0 | 0 | 0 | 0
AP | Apartment-A3 Other Appliances | RSD_APA3_AP |  | 0 | 0 | 0 | 0 | 0 | 0 | 0 | 0 | 0 | 0 | 0 | 0 | 0 | 0 | 0
RSD_DTA4_ | Detached - Area4
SH | Detached - A4 Space Heating | RSD_DTA4_SH |  | 0 | 0 | 0 | 0 | 0 | 0 | 0 | 0 | 0 | 0 | 0 | 0 | 0 | 0 | 0 | #DIV/0! | #DIV/0!
SC | Apartment-A4 Space Cooling | RSD_DTA4_SC |  | 0 | 0 | 0 | 0 | 0 | 0 | 0 | 0 | 0 | 0 | 0 | 0 | 0 | 0 | 0
WH | Detached - A4 Water Heating | RSD_DTA4_WH |  | 0 | 0 | 0 | 0 | 0 | 0 | 0 | 0 | 0 | 0 | 0 | 0 | 0 | 0 | 0 | #DIV/0!
CK | Detached - A4 Cooking | RSD_DTA4_CK |  | 0 | 0 | 0 | 0 | 0 | 0 | 0 | 0 | 0 | 0 | 0 | 0 | 0 | 0 | 0 | #DIV/0!
LI | Detached - A4 Lighting | RSD_DTA4_LI |  | 0 | 0 | 0 | 0 | 0 | 0 | 0 | 0 | 0 | 0 | 0 | 0 | 0 | 0 | 0
RF | Detached - A4 Refrigerating | RSD_DTA4_RF |  | 0 | 0 | 0 | 0 | 0 | 0 | 0 | 0 | 0 | 0 | 0 | 0 | 0 | 0 | 0
CW | Detached - A4 Cloth Washing | RSD_DTA4_CW |  | 0 | 0 | 0 | 0 | 0 | 0 | 0 | 0 | 0 | 0 | 0 | 0 | 0 | 0 | 0
DW | Detached - A4 Dish Washing | RSD_DTA4_DW |  | 0 | 0 | 0 | 0 | 0 | 0 | 0 | 0 | 0 | 0 | 0 | 0 | 0 | 0 | 0
AP | Detached - A4 Other Appliances | RSD_DTA4_AP |  | 0 | 0 | 0 | 0 | 0 | 0 | 0 | 0 | 0 | 0 | 0 | 0 | 0 | 0 | 0
#REF! | Detached - Area4
SH | #REF! | #REF! | [15 empty] | 0 | #DIV/0! | #DIV/0!
SC | #REF! | #REF! | [15 empty] | 0
WH | #REF! | #REF! | [15 empty] | 0 | #DIV/0!
CK | #REF! | #REF! | [15 empty] | 0 | #DIV/0!
LI | #REF! | #REF! | [15 empty] | 0
RF | #REF! | #REF! | [15 empty] | 0
CW | #REF! | #REF! | [15 empty] | 0
DW | #REF! | #REF! | [15 empty] | 0
AP | #REF! | #REF! | [15 empty] | 0
| Total |  | 0 | 0 | 0 | 0 | 31.872 | 40.8213 | 32.971 | 97.833 | 0.21981 | 0 | 0 | 0 | 0 | 7.3792 | 9.9227 | 221.0191
Total Residential |  | Space Heating | 0 | 0 | 0 | 0 | 0 | 40.8213 | 32.971 | 50.8731 | 0.21981 | 0 | 0 | 0 | 0 | 5.5344 | 0.098235 | 130.518
|  | Space Cooling | 0 | 0 | 0 | 0 | 0 | 0 | 0 | 0 | 0 | 0 | 0 | 0 | 0 | 0 | 0.029768 | 0.029768
|  | Water Heating | 0 | 0 | 0 | 0 | 28.6848 | 0 | 0 | 44.3183 | 0 | 0 | 0 | 0 | 0 | 1.8448 | 0 | 74.848
|  | Cooking | 0 | 0 | 0 | 0 | 3.1872 | 0 | 0 | 2.6415 | 0 | 0 | 0 | 0 | 0 | 0 | 1.4884 | 7.3171
|  | Lighting | 0 | 0 | 0 | 0 | 0 | 0 | 0 | 0 | 0 | 0 | 0 | 0 | 0 | 0 | 2.6791 | 2.6791
|  | Refrigerating | 0 | 0 | 0 | 0 | 0 | 0 | 0 | 0 | 0 | 0 | 0 | 0 | 0 | 0 | 1.6869 | 1.6869
|  | Cloth Washing | 0 | 0 | 0 | 0 | 0 | 0 | 0 | 0 | 0 | 0 | 0 | 0 | 0 | 0 | 0.7442 | 0.7442
|  | Dish Washing | 0 | 0 | 0 | 0 | 0 | 0 | 0 | 0 | 0 | 0 | 0 | 0 | 0 | 0 | 0.0099227 | 0.0099227
|  | Appliances | 0 | 0 | 0 | 0 | 0 | 0 | 0 | 0 | 0 | 0 | 0 | 0 | 0 | 0 | 3.1862 | 3.1862
|  |  | 0 | 0 | 0 | 0 | 31.872 | 40.8213 | 32.971 | 97.833 | 0.21981 | 0 | 0 | 0 | 0 | 7.3792 | 9.9227 | 221.0191
|  | Check: | #REF! | 0 | 0 | 0 | 0 | 0 | 0 | 0 | 0 | 0 | 0 | 0 | 0 | 0 | 0 | 0

## RSD_Stock
Residential Building Stock per Typology, and per Region
Typologies: |  |  |  | 1 |  | ~FI_T: STOCK |  |  |  |  | * Definition of the Processes used in this worksheet
Total Number of Dwellings |  |  |  |  | TechName | Comm-OUT | TKM | AF~FX | AF~FX~0 | Life
| Description | Code | Average Size | TKM | *Typology Name | Output | Building Stock per typology - Occupied Dwellings |  |  | Remaining Building Life | Processes |  | E
|  |  | (m2/dwelling) | 000dwellings | *Units: |  | 000dwellings |  |  | Years | ~FI_Process
1 | Detached - Area1 | DTA1 | 110 | 633.3426 | RSD_DW_DTA1 | RSD_DTA1 | 633.3426 | 1 | 3 | 75 | Sets | Region | TechName | TechDesc | Tact | Tcap | Tslvl | PrimaryCG | Vintage
2 | Apartment - Area1 | APA1 | 55 | 646.1374 | RSD_DW_APA1 | RSD_APA1 | 646.1374 | 1 | 3 | 80 | *Process Set Membership | Region Name | Technology Name | Technology Description | Activity Unit | Capacity Unit | TimeSlice level of Process Activity | Primary Commodity Group | Vintage Tracking
[11 empty] | DMD |  | RSD_DW_DTA1 | Detached - Area1 | 000dwellings | 000dwellings
[13 empty] | RSD_DW_APA1 | Apartment - Area1 | 000dwellings | 000dwellings
*
*
*
*
|  |  |  | 1279.48 | [6 empty] | *
*
[7 empty] | ~FI_T: DEMAND |  |  |  | PRE |  | RSD_UMSH_DTA1 | Unmet Space Heating Dummy Tech for Detached - Area1 | PJ | Pja | DAYNITE
Occupied Dwellings |  |  |  |  | TechName | Comm-OUT | Year | TKM |  |  |  |  | RSD_UMSH_APA1 | Unmet Space Heating Dummy Tech for Apartment - Area1 | PJ | Pja | DAYNITE
| Description | Code | % | TKM | *Typology Name | Output | Base year | Building Stock per typology - Occupied Dwellings
|  |  | Stat. Occupany status | 000dwellings | *Units: |  |  | 000dwellings
1 | Detached - Area1 | DTA1 | 100% | 633.3426 |  | RSD_DTA1 | 2017 | 633.3426
2 | Apartment - Area1 | APA1 | 100% | 646.1374 |  | RSD_APA1 | 2017 | 646.1374
105205.243
Note on X7: Allowed TsLvl ANNUAL (Annual level) SEASON (Seasonal level) WEEKLY (Weekly level) DAYNITE (day and night level)
Note on Y7: Amit Kanudia: Needed only when one wants to override the VEDA default assignment
Note on Z7: Allowed Vintage NO (if empty by default mean NO) YES
Note on R8: Sets declarations are inherited. Allowed Process Sets ELE (Thermal Electric Power Plant) CHP (Combined Heat and Power) STGTSS (Pump Storage) STGIPS (Pump Storage IP) PRE (Genric Process/Technology) DMD (Demand Device) IMP (Import) EXP (Export) MIN (Mining Process) RNW (Renewable Technology) HPL (Heating Plant)

## RSD_Demands
Energy Service Demands per dwelling for each residential Building type
Indicators
|  |  |  | ~FI_T: INPUT |  |  | Space heating Demand Calculations |  |  | Heating Demand |  |  |  |  | Final Energy consumption
|  | TechName | Comm-IN | Year | TKM
|  | *Typology Name | Energy Service Demand |  |  |  | Typology | Calculated Space heating demand according to the energy balance | Theoretical heating Demand assuming that all occupied dwellings are heating their total area to 20oC, 24h per day. Perfect Thermal Comfort Conditions. |  | Calculated Space heating demand according to the energy balance |  | Theoretical heating Demand assuming that all occupied dwellings are heating their total area to 20oC, 24h per day. Perfect Thermal Comfort Conditions. |  | Calculated from the Energy Balance
|  | *Units: |  |  | PJ per 000dwellings |  |  | PJ per 000dwellings | PJ per 000dwellings | Average Size (m2 per dwelling) | Average Useful Energy Demand per total area (TJ/m2) | Average Useful Energy Demand per total area (kWh/m2) | Average Useful Energy Demand per total area (TJ/m2) | Average Useful Energy Demand per total area (kWh/m2) | Average Final Energy consumption per total area (kWh/m2)
Space Heating Demand per Dwelling |  | RSD_DW_DTA1 | RSD_DTA1_SH |  | 0.075108 |  | RSD_DW_DTA1 | 0.075108 | 0.075108 | 110 | 0.0006828 | 189.6658 | 0.0006828 | 189.6658 | 322.7971
Theoretical |  | RSD_DW_APA1 | RSD_APA1_SH |  | 0.058382 |  | RSD_DW_APA1 | 0.058382 | 0.058382 | 55 | 0.0010615 | 294.8593 | 0.0010615 | 294.8593 | 387.3778
*
*
*
*
*
*
Water Heating Demand per Dwelling |  | RSD_DW_DTA1 | RSD_DTA1_WH |  | 0.034948 | [6 empty] | 242.7885 |  | 242.7885
|  | RSD_DW_APA1 | RSD_APA1_WH |  | 0.047403 | [8 empty] | RDM: based on building calculator (U-values)
|  | * |  |  |  |  | Unmet demand covered by a Dummy process
|  | * | [5 empty] | ~FI_T: BNDACT
|  | * |  |  |  |  | TechName | Comm-OUT | TKM | Stock | Life
|  | * |  |  |  |  | *Technology Name | Energy Service Demand |  |  | Same as the Remaining Building Life
|  | * |  |  |  |  | *Units: |  | PJ | PJ/an | Years
|  | * |  |  |  |  | RSD_UMSH_DTA1 | RSD_DTA1_SH | 0 | 0 | 75
Space Cooling Demand per Dwelling |  | RSD_DW_DTA1 | RSD_DTA1_SC |  | 5.3511e-05 |  | RSD_UMSH_APA1 | RSD_APA1_SH | 0 | 0 | 80
|  | RSD_DW_APA1 | RSD_APA1_SC |  | 5.3511e-05
~FI_T: INPUT
|  | TechName | Comm-IN | Year | TKM
|  | *Typology Name | Energy Service Demand
|  | *Units: |  |  | 000units per 000dwellings
Other Uses per Dwelling |  | RSD_DW_DTA1 | RSD_DTA1_CK |  | 1 |  | Cooking
|  | RSD_DW_APA1 | RSD_APA1_CK |  | 1
|  | 0 | RSD_DTA2_CK |  | 1
|  | 0 | RSD_APA2_CK |  | 1
|  | 0 | RSD_DTA3_CK |  | 1
|  | 0 | RSD_APA3_CK |  | 1
|  | 0 | RSD_DTA4_CK |  | 1
|  | 0 | RSD_APA4_CK |  | 1
|  | RSD_DW_DTA1 | RSD_DTA1_LI |  | 5 |  | Lighting
|  | RSD_DW_APA1 | RSD_APA1_LI |  | 5
|  | 0 | RSD_DTA2_LI |  | 5
|  | 0 | RSD_APA2_LI |  | 5
|  | 0 | RSD_DTA3_LI |  | 5
|  | 0 | RSD_APA3_LI |  | 5
|  | 0 | RSD_DTA4_LI |  | 5
|  | 0 | RSD_APA4_LI |  | 5
|  | RSD_DW_DTA1 | RSD_DTA1_RF |  | 1.2 |  | Refrigerating
|  | RSD_DW_APA1 | RSD_APA1_RF |  | 1.2
|  | 0 | RSD_DTA2_RF |  | 1.2
|  | 0 | RSD_APA2_RF |  | 1.2
|  | 0 | RSD_DTA3_RF |  | 1.1
|  | 0 | RSD_APA3_RF |  | 1.1
|  | 0 | RSD_DTA4_RF |  | 1.1
|  | 0 | RSD_APA4_RF |  | 1.1
|  | RSD_DW_DTA1 | RSD_DTA1_CW |  | 0.98 |  | Clothes Washing
|  | RSD_DW_APA1 | RSD_APA1_CW |  | 0.98
|  | 0 | RSD_DTA2_CW |  | 0.96
|  | 0 | RSD_APA2_CW |  | 0.96
|  | 0 | RSD_DTA3_CW |  | 0.92
|  | 0 | RSD_APA3_CW |  | 0.92
|  | 0 | RSD_DTA4_CW |  | 0.95
|  | 0 | RSD_APA4_CW |  | 0.95
|  | RSD_DW_DTA1 | RSD_DTA1_DW |  | 0.01 |  | Dish Washing
|  | RSD_DW_APA1 | RSD_APA1_DW |  | 0.01
|  | 0 | RSD_DTA2_DW |  | 0.04
|  | 0 | RSD_APA2_DW |  | 0.04
|  | 0 | RSD_DTA3_DW |  | 0.07
|  | 0 | RSD_APA3_DW |  | 0.07
|  | 0 | RSD_DTA4_DW |  | 0.03
|  | 0 | RSD_APA4_DW |  | 0.03
|  | RSD_DW_DTA1 | RSD_DTA1_AP |  | 1 |  | Other Appliances
|  | RSD_DW_APA1 | RSD_APA1_AP |  | 1
|  | 0 | RSD_DTA2_AP |  | 1
|  | 0 | RSD_APA2_AP |  | 1
|  | 0 | RSD_DTA3_AP |  | 1
|  | 0 | RSD_APA3_AP |  | 1
|  | 0 | RSD_DTA4_AP |  | 1
|  | 0 | RSD_APA4_AP |  | 1
Penetration of Equipment
Tech and Stock dwelling
Space heating
RDM: calibration (auto) | 3 | RSD_DTA1_SH_BIC_E01 | RSDCOABIC | 0 | Wood Stove | 1 | Space Cooling Penetration
RDM: calibration (auto) | 3 | RSD_DTA1_SH_HFO_E01 | RSDOILHFO | 0.50422 |  |  | RSD_DTA1_SC_ELC_E01 | 5% | RDM: Assumptions
RDM: calibration (auto) | 3 | RSD_DTA1_SH_GAS_E01 | RSDGASNAT | 0.08459 |  |  | RSD_APA1_SC_ELC_E01 | 5% | RDM: Assumptions
RDM: calibration (auto) | 3 | RSD_DTA1_SH_LTH_E01 | RSDLTH | 0 |  |  | RSD_DTA2_SC_ELC_E01 | 23%
RDM: calibration (auto) | 3 | RSD_DTA1_SH_LOG_E01 | RSDBIOLOG | 0.0027151 |  |  | RSD_APA2_SC_ELC_E01 | 23%
RDM: calibration (auto) | 3 | RSD_DTA1_SH_DSL_E01 | RSDOILDSL | 0.40726 |  |  | RSD_DTA3_SC_ELC_E01 | 60%
RDM: calibration (adjusted) | 3 | RSD_DTA1_SH_ELC_E01 | RSDELC | 0.048536 |  |  | RSD_APA3_SC_ELC_E01 | 60%
RDM: calibration (auto) | 3 | RSD_DTA1_SH_LPG_E01 | RSDOILLPG | 0 | 1.0473 |  | RSD_DTA4_SC_ELC_E01 | 25%
RDM: calibration (auto) | 13 | RSD_APA1_SH_BIC_E01 | RSDCOABIC | 0 |  |  | RSD_APA4_SC_ELC_E01 | 25%
RDM: calibration (auto) | 13 | RSD_APA1_SH_HFO_E01 | RSDOILHFO | 0
RDM: calibration (auto) | 13 | RSD_APA1_SH_GAS_E01 | RSDGASNAT | 0.88833
RDM: calibration (auto) | 13 | RSD_APA1_SH_LTH_E01 | RSDLTH | 0.11167 |  |  | Cooking
RDM: calibration (auto) | 13 | RSD_APA1_SH_LOG_E01 | RSDBIOLOG | 0 |  | 6 | RSD_DTA1_CK_GAS_E01 | RSDGASNAT
RDM: calibration (auto) | 13 | RSD_APA1_SH_DSL_E01 | RSDOILDSL | 0 |  | 6 | RSD_DTA1_CK_BIC_E01 | RSDCOABIC
RDM: calibration (adjusted) | 13 | RSD_APA1_SH_ELC_E01 | RSDELC | 0 |  | 6 | RSD_DTA1_CK_LPG_E01 | RSDOILLPG | 0.7
RDM: calibration (auto) | 13 | RSD_APA1_SH_LPG_E01 | RSDOILLPG | 0 | 1 | 6 | RSD_DTA1_CK_LOG_E01 | RSDBIOLOG
RDM: calibration (auto) | 23 | RSD_DTA2_SH_BIC_E01 | RSDCOABIC | #DIV/0! |  | 6 | RSD_DTA1_CK_ELC_E01 | RSDELC | 0.3 | 1
RDM: calibration (auto) | 23 | RSD_DTA2_SH_BCO_E01 | RSDCOABCO | #DIV/0! |  | 16 | RSD_APA1_CK_GAS_E01 | RSDGASNAT | 0.7
RDM: calibration (auto) | 23 | RSD_DTA2_SH_GAS_E01 | RSDGASNAT | #DIV/0! |  | 16 | RSD_APA1_CK_BIC_E01 | RSDCOABIC
RDM: calibration (auto) | 23 | RSD_DTA2_SH_LTH_E01 | RSDLTH | #DIV/0! |  | 16 | RSD_APA1_CK_LPG_E01 | RSDOILLPG
RDM: calibration (auto) | 23 | RSD_DTA2_SH_LOG_E01 | RSDBIOLOG | #DIV/0! |  | 16 | RSD_APA1_CK_LOG_E01 | RSDBIOLOG
RDM: calibration (auto) | 23 | RSD_DTA2_SH_DSL_E01 | RSDOILDSL | #DIV/0! |  | 16 | RSD_APA1_CK_ELC_E01 | RSDELC | 0.3 | 1
RDM: calibration (adjusted) | 23 | RSD_DTA2_SH_ELC_E01 | RSDELC | #DIV/0! |  | 26 | RSD_DTA2_CK_LOG_E01 | RSDBIOLOG
RDM: calibration (auto) | 23 | RSD_DTA2_SH_LPG_E01 | RSDOILLPG | #DIV/0! | #DIV/0! | 26 | RSD_DTA2_CK_BIC_E01 | RSDCOABIC
RDM: calibration (auto) | 33 | RSD_APA2_SH_BIC_E01 | RSDCOABIC | #DIV/0! |  | 26 | RSD_DTA2_CK_GAS_E01 | RSDGASNAT
RDM: calibration (auto) | 33 | RSD_APA2_SH_BCO_E01 | RSDCOABCO | #DIV/0! |  | 26 | RSD_DTA2_CK_LPG_E01 | RSDOILLPG | 0.65
RDM: calibration (auto) | 33 | RSD_APA2_SH_GAS_E01 | RSDGASNAT | #DIV/0! |  | 26 | RSD_DTA2_CK_ELC_E01 | RSDELC | 0.35 | 1
RDM: calibration (auto) | 33 | RSD_APA2_SH_LTH_E01 | RSDLTH | #DIV/0! |  | 36 | RSD_APA2_CK_LOG_E01 | RSDBIOLOG
RDM: calibration (auto) | 33 | RSD_APA2_SH_LOG_E01 | RSDBIOLOG | #DIV/0! |  | 36 | RSD_APA2_CK_BIC_E01 | RSDCOABIC
RDM: calibration (auto) | 33 | RSD_APA2_SH_DSL_E01 | RSDOILDSL | #DIV/0! |  | 36 | RSD_APA2_CK_LPG_E01 | RSDOILLPG | 0.6
RDM: calibration (adjusted) | 33 | RSD_APA2_SH_ELC_E01 | RSDELC | #DIV/0! |  | 36 | RSD_APA2_CK_GAS_E01 | RSDGASNAT
RDM: calibration (auto) | 33 | RSD_APA2_SH_LPG_E01 | RSDOILLPG | #DIV/0! | #DIV/0! | 36 | RSD_APA2_CK_ELC_E01 | RSDELC | 0.4 | 1
RDM: calibration (auto) | 43 | RSD_DTA3_SH_BIC_E01 | RSDCOABIC | #DIV/0! |  | 46 | RSD_DTA3_CK_GAS_E01 | RSDGASNAT
RDM: calibration (auto) | 43 | RSD_DTA3_SH_BCO_E01 | RSDCOABCO | #DIV/0! |  | 46 | RSD_DTA3_CK_BIC_E01 | RSDCOABIC
RDM: calibration (auto) | 43 | RSD_DTA3_SH_GAS_E01 | RSDGASNAT | #DIV/0! |  | 46 | RSD_DTA3_CK_LPG_E01 | RSDOILLPG | 0.7
RDM: calibration (auto) | 43 | RSD_DTA3_SH_LTH_E01 | RSDLTH | #DIV/0! |  | 46 | RSD_DTA3_CK_LOG_E01 | RSDBIOLOG
RDM: calibration (auto) | 43 | RSD_DTA3_SH_LOG_E01 | RSDBIOLOG | #DIV/0! |  | 46 | RSD_DTA3_CK_ELC_E01 | RSDELC | 0.3 | 1
RDM: calibration (auto) | 43 | RSD_DTA3_SH_DSL_E01 | RSDOILDSL | #DIV/0! |  | 56 | RSD_APA3_CK_GAS_E01 | RSDGASNAT
RDM: calibration (adjusted) | 43 | RSD_DTA3_SH_ELC_E01 | RSDELC | #DIV/0! |  | 56 | RSD_APA3_CK_BIC_E01 | RSDCOABIC
RDM: calibration (auto) | 43 | RSD_DTA3_SH_LPG_E01 | RSDOILLPG | #DIV/0! | #DIV/0! | 56 | RSD_APA3_CK_LPG_E01 | RSDOILLPG | 0.63
RDM: calibration (auto) | 53 | RSD_APA3_SH_BIC_E01 | RSDCOABIC | #DIV/0! |  | 56 | RSD_APA3_CK_LOG_E01 | RSDBIOLOG
RDM: calibration (auto) | 53 | RSD_APA3_SH_BCO_E01 | RSDCOABCO | #DIV/0! |  | 56 | RSD_APA3_CK_ELC_E01 | RSDELC | 0.37 | 1
RDM: calibration (auto) | 53 | RSD_APA3_SH_GAS_E01 | RSDGASNAT | #DIV/0! |  | 66 | RSD_DTA4_CK_GAS_E01 | RSDGASNAT
RDM: calibration (auto) | 53 | RSD_APA3_SH_LTH_E01 | RSDLTH | #DIV/0! |  | 66 | RSD_DTA4_CK_BIC_E01 | RSDCOABIC
RDM: calibration (auto) | 53 | RSD_APA3_SH_LOG_E01 | RSDBIOLOG | #DIV/0! |  | 66 | RSD_DTA4_CK_LPG_E01 | RSDOILLPG | 0.6
RDM: calibration (auto) | 53 | RSD_APA3_SH_DSL_E01 | RSDOILDSL | #DIV/0! |  | 66 | RSD_DTA4_CK_LOG_E01 | RSDBIOLOG
RDM: calibration (adjusted) | 53 | RSD_APA3_SH_ELC_E01 | RSDELC | #DIV/0! |  | 66 | RSD_DTA4_CK_ELC_E01 | RSDELC | 0.4 | 1
RDM: calibration (auto) | 53 | RSD_APA3_SH_LPG_E01 | RSDOILLPG | #DIV/0! | #DIV/0! | 76 | RSD_APA4_CK_GAS_E01 | RSDGASNAT
RDM: calibration (auto) | 63 | RSD_DTA4_SH_BIC_E01 | RSDCOABIC | #DIV/0! |  | 76 | RSD_APA4_CK_BIC_E01 | RSDCOABIC
RDM: calibration (auto) | 63 | RSD_DTA4_SH_BCO_E01 | RSDCOABCO | #DIV/0! |  | 76 | RSD_APA4_CK_LPG_E01 | RSDOILLPG | 0.65
RDM: calibration (auto) | 63 | RSD_DTA4_SH_GAS_E01 | RSDGASNAT | #DIV/0! |  | 76 | RSD_APA4_CK_LOG_E01 | RSDBIOLOG
RDM: calibration (auto) | 63 | RSD_DTA4_SH_LTH_E01 | RSDLTH | #DIV/0! |  | 76 | RSD_APA4_CK_ELC_E01 | RSDELC | 0.35 | 1
RDM: calibration (auto) | 63 | RSD_DTA4_SH_LOG_E01 | RSDBIOLOG | #DIV/0!
RDM: calibration (auto) | 63 | RSD_DTA4_SH_DSL_E01 | RSDOILDSL | #DIV/0!
RDM: calibration (adjusted) | 63 | RSD_DTA4_SH_ELC_E01 | RSDELC | #DIV/0!
RDM: calibration (auto) | 63 | RSD_DTA4_SH_LPG_E01 | RSDOILLPG | #DIV/0! | #DIV/0! |  | Lighting
RDM: calibration (auto) | 73 | RSD_APA4_SH_BIC_E01 | RSDCOABIC | #VALUE! |  |  | RSD_DTA1_LI_E01 | Detached A1 Light Standard (E)¦ | 50%
RDM: calibration (auto) | 73 | RSD_APA4_SH_BCO_E01 | RSDCOABCO | #VALUE! |  |  | RSD_DTA1_LI_E02 | Detached A1 Light Fluorescent (E)¦ | 20%
RDM: calibration (auto) | 73 | RSD_APA4_SH_GAS_E01 | RSDGASNAT | #VALUE! |  |  | RSD_DTA1_LI_E03 | Detached A1 Light LED (E)¦ | 0%
RDM: calibration (auto) | 73 | RSD_APA4_SH_LTH_E01 | RSDLTH | #VALUE! |  |  | RSD_DTA1_LI_E04 | Detached A1 Light Halogen (E)¦ | 30%
RDM: calibration (auto) | 73 | RSD_APA4_SH_LOG_E01 | RSDBIOLOG | #VALUE! |  |  | RSD_APA1_LI_E01 | Apartment A1 Light Standard (E)¦ | 50%
RDM: calibration (auto) | 73 | RSD_APA4_SH_DSL_E01 | RSDOILDSL | #VALUE! |  |  | RSD_APA1_LI_E02 | Apartment A1 Light Fluorescent (E)¦ | 20%
RDM: calibration (adjusted) | 73 | RSD_APA4_SH_ELC_E01 | RSDELC | #VALUE! |  |  | RSD_APA1_LI_E03 | Apartment A1 Light LED (E)¦ | 0%
RDM: calibration (auto) | 73 | RSD_APA4_SH_LPG_E01 | RSDOILLPG | #VALUE! | #VALUE! |  | RSD_APA1_LI_E04 | Apartment A1 Light Halogen (E)¦ | 30%
[7 empty] | RSD_DTA2_LI_E01 | Detached A2 Light Standard (E)¦ | 50%
[7 empty] | RSD_DTA2_LI_E02 | Detached A2 Light Fluorescent (E)¦ | 20%
|  | Water Heating |  |  |  |  | RSD_DTA2_LI_E03 | Detached A2 Light LED (E)¦ | 0%
RDM: calibration | 5 | RSD_DTA1_WH_BIC_E01 | RSDCOABIC | 0 |  |  | RSD_DTA2_LI_E04 | Detached A2 Light Halogen (E)¦ | 30%
RDM: calibration | 5 | RSD_DTA1_WH_GAS_E01 | RSDGASNAT | 0.092821 |  |  | RSD_APA2_LI_E01 | Apartment A2 Light Standard (E)¦ | 50%
RDM: calibration | 5 | RSD_DTA1_WH_LTH_E01 | RSDLTH | 0 |  |  | RSD_APA2_LI_E02 | Apartment A2 Light Fluorescent (E)¦ | 20%
RDM: calibration | 5 | RSD_DTA1_WH_LPG_E01 | RSDOILLPG | 0.90718 |  |  | RSD_APA2_LI_E03 | Apartment A2 Light LED (E)¦ | 0%
RDM: calibration | 5 | RSD_DTA1_WH_LOG_E01 | RSDBIOLOG | 0 |  |  | RSD_APA2_LI_E04 | Apartment A2 Light Halogen (E)¦ | 30%
RDM: calibration | 5 | RSD_DTA1_WH_ELC_E01 | RSDELC | 0 | 1 |  | RSD_DTA3_LI_E01 | Detached A3 Light Standard (E)¦ | 50%
RDM: calibration | 15 | RSD_APA1_WH_BIC_E01 | RSDCOABIC | 0 |  |  | RSD_DTA3_LI_E02 | Detached A3 Light Fluorescent (E)¦ | 20%
RDM: calibration | 15 | RSD_APA1_WH_GAS_E01 | RSDGASNAT | 0.95732 |  |  | RSD_DTA3_LI_E03 | Detached A3 Light LED (E)¦ | 0%
RDM: calibration | 15 | RSD_APA1_WH_LTH_E01 | RSDLTH | 0.042676 |  |  | RSD_DTA3_LI_E04 | Detached A3 Light Halogen (E)¦ | 30%
RDM: calibration | 15 | RSD_APA1_WH_LPG_E01 | RSDOILLPG | 0 |  |  | RSD_APA3_LI_E01 | Apartment A3 Light Standard (E)¦ | 50%
RDM: calibration | 15 | RSD_APA1_WH_LOG_E01 | RSDBIOLOG | 0 |  |  | RSD_APA3_LI_E02 | Apartment A3 Light Fluorescent (E)¦ | 20%
RDM: calibration | 15 | RSD_APA1_WH_ELC_E01 | RSDELC | 0 | 1 |  | RSD_APA3_LI_E03 | Apartment A3 Light LED (E)¦ | 0%
RDM: calibration | 25 | RSD_DTA2_WH_BIC_E01 | RSDCOABIC | #DIV/0! |  |  | RSD_APA3_LI_E04 | Apartment A3 Light Halogen (E)¦ | 30%
RDM: calibration | 25 | RSD_DTA2_WH_GAS_E01 | RSDGASNAT | #DIV/0! |  |  | RSD_DTA4_LI_E01 | Detached A4 Light Standard (E)¦ | 50%
RDM: calibration | 25 | RSD_DTA2_WH_LTH_E01 | RSDLTH | #DIV/0! |  |  | RSD_DTA4_LI_E02 | Detached A4 Light Fluorescent (E)¦ | 20%
RDM: calibration | 25 | RSD_DTA2_WH_LPG_E01 | RSDOILLPG | #DIV/0! |  |  | RSD_DTA4_LI_E03 | Detached A4 Light LED (E)¦ | 0%
RDM: calibration | 25 | RSD_DTA2_WH_LOG_E01 | RSDBIOLOG | #DIV/0! |  |  | RSD_DTA4_LI_E04 | Detached A4 Light Halogen (E)¦ | 30%
RDM: calibration | 25 | RSD_DTA2_WH_ELC_E01 | RSDELC | #DIV/0! | #DIV/0! |  | RSD_APA4_LI_E01 | Apartment A4 Light Standard (E)¦ | 50%
RDM: calibration | 35 | RSD_APA2_WH_BIC_E01 | RSDCOABIC | #DIV/0! |  |  | RSD_APA4_LI_E02 | Apartment A4 Light Fluorescent (E)¦ | 20%
RDM: calibration | 35 | RSD_APA2_WH_GAS_E01 | RSDGASNAT | #DIV/0! |  |  | RSD_APA4_LI_E03 | Apartment A4 Light LED (E)¦ | 0%
RDM: calibration | 35 | RSD_APA2_WH_LTH_E01 | RSDLTH | #DIV/0! |  |  | RSD_APA4_LI_E04 | Apartment A4 Light Halogen (E)¦ | 30%
RDM: calibration | 35 | RSD_APA2_WH_LPG_E01 | RSDOILLPG | #DIV/0!
RDM: calibration | 35 | RSD_APA2_WH_LOG_E01 | RSDBIOLOG | #DIV/0!
RDM: calibration | 35 | RSD_APA2_WH_ELC_E01 | RSDELC | #DIV/0! | #DIV/0!
RDM: calibration | 45 | RSD_DTA3_WH_BIC_E01 | RSDCOABIC | #DIV/0! |  |  | Refrigerating |  | Penetration
RDM: calibration | 45 | RSD_DTA3_WH_GAS_E01 | RSDGASNAT | #DIV/0! |  |  | RSD_DTA1_RF_E01 | Detached A1 Refrigerating (E)¦ | 1.2 | RDM: project team elaborations
RDM: calibration | 45 | RSD_DTA3_WH_LTH_E01 | RSDLTH | #DIV/0! |  |  | RSD_APA1_RF_E01 | Apartment A1 Refrigerating (E)¦ | 1.2 | RDM: project team elaborations
RDM: calibration | 45 | RSD_DTA3_WH_LPG_E01 | RSDOILLPG | #DIV/0! |  |  | RSD_DTA2_RF_E01 | Detached A2 Refrigerating (E)¦ | 1.2 | RDM: project team elaborations
RDM: calibration | 45 | RSD_DTA3_WH_LOG_E01 | RSDBIOLOG | #DIV/0! |  |  | RSD_APA2_RF_E01 | Apartment A2 Refrigerating (E)¦ | 1.2 | RDM: project team elaborations
RDM: calibration | 45 | RSD_DTA3_WH_ELC_E01 | RSDELC | #DIV/0! | #DIV/0! |  | RSD_DTA3_RF_E01 | Detached A3 Refrigerating (E)¦ | 1.1 | RDM: project team elaborations
RDM: calibration | 55 | RSD_APA3_WH_BIC_E01 | RSDCOABIC | #DIV/0! |  |  | RSD_APA3_RF_E01 | Apartment A3 Refrigerating (E)¦ | 1.1 | RDM: project team elaborations
RDM: calibration | 55 | RSD_APA3_WH_GAS_E01 | RSDGASNAT | #DIV/0! |  |  | RSD_DTA4_RF_E01 | Detached A4 Refrigerating (E)¦ | 1.1 | RDM: project team elaborations
RDM: calibration | 55 | RSD_APA3_WH_LTH_E01 | RSDLTH | #DIV/0! |  |  | RSD_APA4_RF_E01 | Apartment A4 Refrigerating (E)¦ | 1.1 | RDM: project team elaborations
RDM: calibration | 55 | RSD_APA3_WH_LPG_E01 | RSDOILLPG | #DIV/0!
RDM: calibration | 55 | RSD_APA3_WH_LOG_E01 | RSDBIOLOG | #DIV/0! |  |  | Coth Washing |  | Penetration
RDM: calibration | 55 | RSD_APA3_WH_ELC_E01 | RSDELC | #DIV/0! | #DIV/0! |  | RSD_DTA1_CW_E01 | Detached A1 Cloth Washing (E)¦ | 0.98 | RDM: project team elaborations
RDM: calibration | 65 | RSD_DTA4_WH_BIC_E01 | RSDCOABIC | #DIV/0! |  |  | RSD_APA1_CW_E01 | Apartment A1 Cloth Washing (E)¦ | 0.98 | RDM: project team elaborations
RDM: calibration | 65 | RSD_DTA4_WH_GAS_E01 | RSDGASNAT | #DIV/0! |  |  | RSD_DTA2_CW_E01 | Detached A2 Cloth Washing (E)¦ | 0.96 | RDM: project team elaborations
RDM: calibration | 65 | RSD_DTA4_WH_LTH_E01 | RSDLTH | #DIV/0! |  |  | RSD_APA2_CW_E01 | Apartment A2 Cloth Washing (E)¦ | 0.96 | RDM: project team elaborations
RDM: calibration | 65 | RSD_DTA4_WH_LPG_E01 | RSDOILLPG | #DIV/0! |  |  | RSD_DTA3_CW_E01 | Detached A3 Cloth Washing (E)¦ | 0.92 | RDM: project team elaborations
RDM: calibration | 65 | RSD_DTA4_WH_LOG_E01 | RSDBIOLOG | #DIV/0! |  |  | RSD_APA3_CW_E01 | Apartment A3 Cloth Washing (E)¦ | 0.92 | RDM: project team elaborations
RDM: calibration | 65 | RSD_DTA4_WH_ELC_E01 | RSDELC | #DIV/0! | #DIV/0! |  | RSD_DTA4_CW_E01 | Detached A4 Cloth Washing (E)¦ | 0.95 | RDM: project team elaborations
RDM: calibration | 75 | RSD_APA4_WH_BIC_E01 | RSDCOABIC | #VALUE! |  |  | RSD_APA4_CW_E01 | Apartment A4 Cloth Washing (E)¦ | 0.95 | RDM: project team elaborations
RDM: calibration | 75 | RSD_APA4_WH_GAS_E01 | RSDGASNAT | #VALUE!
RDM: calibration | 75 | RSD_APA4_WH_LTH_E01 | RSDLTH | #VALUE! |  |  | Dish Washing |  | Penetration
RDM: calibration | 75 | RSD_APA4_WH_LPG_E01 | RSDOILLPG | #VALUE! |  |  | RSD_DTA1_DW_E01 | Detached A1 Dish Washing (E)¦ | 1% | RDM: project team elaborations
RDM: calibration | 75 | RSD_APA4_WH_LOG_E01 | RSDBIOLOG | #VALUE! |  |  | RSD_APA1_DW_E01 | Apartment A1 Dish Washing (E)¦ | 1% | RDM: project team elaborations
RDM: calibration | 75 | RSD_APA4_WH_ELC_E01 | RSDELC | #VALUE! | #VALUE! |  | RSD_DTA2_DW_E01 | Detached A2 Dish Washing (E)¦ | 4% | RDM: project team elaborations
[7 empty] | RSD_APA2_DW_E01 | Apartment A2 Dish Washing (E)¦ | 4% | RDM: project team elaborations
[7 empty] | RSD_DTA3_DW_E01 | Detached A3 Dish Washing (E)¦ | 7% | RDM: project team elaborations
[7 empty] | RSD_APA3_DW_E01 | Apartment A3 Dish Washing (E)¦ | 7% | RDM: project team elaborations
[7 empty] | RSD_DTA4_DW_E01 | Detached A4 Dish Washing (E)¦ | 3% | RDM: project team elaborations
[7 empty] | RSD_APA4_DW_E01 | Apartment A4 Dish Washing (E)¦ | 3% | RDM: project team elaborations
[7 empty] | Appliances |  | Penetration
[7 empty] | RSD_DTA1_AP_E01 | Detached A1 Other Appliances (E)¦ | 1
[7 empty] | RSD_APA1_AP_E01 | Apartment A1 Other Appliances (E)¦ | 1
[7 empty] | RSD_DTA2_AP_E01 | Detached A2 Other Appliances (E)¦ | 1
[7 empty] | RSD_APA2_AP_E01 | Apartment A2 Other Appliances (E)¦ | 1
[7 empty] | RSD_DTA3_AP_E01 | Detached A3 Other Appliances (E)¦ | 1
[7 empty] | RSD_APA3_AP_E01 | Apartment A3 Other Appliances (E)¦ | 1
[7 empty] | RSD_DTA4_AP_E01 | Detached A4 Other Appliances (E)¦ | 1
[7 empty] | RSD_APA4_AP_E01 | Apartment A4 Other Appliances (E)¦ | 1

## RSD_Tech_SpHeat
Residential Buildings: Space heating technologies
[5 empty] | 3 | [8 empty] | * Definition of the Processes used in this worksheet
|  |  |  | ~FI_T: Stock |  |  | Callibration | [5 empty] | Processes | E
| TechName | *TechDesc | Comm-IN | Comm-OUT | TKM |  | Average Capaciy per Unit | Useful Energy | Final Energy Calculated | Final Energy Balance | Check |  | ~FI_Process
| *Technology Name | Technology Description | Input Commodity | Output Commodity |  |  |  | TKM | TKM | TKM |  |  | Sets | TechName | TechDesc | Tact | Tcap | Tslvl | PrimaryCG | Vintage
| *Units: |  |  |  | GW | HS (Type) | kW/device | PJ | PJ | PJ |  |  | *Process Set Membership | Technology Name | Technology Description | Activity Unit | Capacity Unit | TimeSlice level of Process Activity | Primary Commodity Group | Vintage Tracking
| RSD_DTA1_SH_BIC_E01 | Detached A1 SpHeat Coal Stove (E) | RSDCOABIC | RSD_DTA1_SH | 0 | Autonomous | 10 | 0 | 0 | 0 | 0 | 0.075108 | PRE | RSD_DTA1_SH_BIC_E01 | Detached A1 SpHeat Coal Stove (E) | PJ | GW | DAYNITE
| RSD_DTA1_SH_HFO_E01 | Detached A1 SpHeat Fuel Oil boiler (E) | RSDOILHFO | RSD_DTA1_SH | 3.1935 |  | 10 | 22.4517 | 40.8213 | 40.8213 | 0 |  |  | RSD_DTA1_SH_HFO_E01 | Detached A1 SpHeat Fuel Oil boiler (E) | PJ | GW | DAYNITE
| RSD_DTA1_SH_GAS_E01 | Detached A1 SpHeat Gas Boiler (E) | RSDGASNAT | RSD_DTA1_SH | 0.53575 |  | 10 | 5.1362 | 6.8483 | 6.8483 | 0 |  |  | RSD_DTA1_SH_GAS_E01 | Detached A1 SpHeat Gas Boiler (E) | PJ | GW | DAYNITE
| RSD_DTA1_SH_LTH_E01 | Detached A1 SpHeat Dist. Heat (E) | RSDLTHA1 | RSD_DTA1_SH | 0 |  | 10 | 0 | 0 | 0 | 0 |  |  | RSD_DTA1_SH_LTH_E01 | Detached A1 SpHeat Dist. Heat (E) | PJ | GW | DAYNITE
| RSD_DTA1_SH_LOG_E01 | Detached A1 SpHeat Wood Stove-Boiler (E) | RSDBIOLOG | RSD_DTA1_SH | 0.017196 |  | 10 | 0.1099 | 0.21981 | 0.21981 | 0 |  |  | RSD_DTA1_SH_LOG_E01 | Detached A1 SpHeat Wood Stove-Boiler (E) | PJ | GW | DAYNITE
| RSD_DTA1_SH_DSL_E01 | Detached A1 SpHeat DieselOil Boiler (E) | RSDOILDSL | RSD_DTA1_SH | 2.5793 |  | 10 | 19.7826 | 32.971 | 32.971 | 0 |  |  | RSD_DTA1_SH_DSL_E01 | Detached A1 SpHeat DieselOil Boiler (E) | PJ | GW | DAYNITE
| RSD_DTA1_SH_ELC_E01 | Detached A1 SpHeat Electric Heater (E) | RSDELC | RSD_DTA1_SH | 0.04611 |  | 1.5 | 0.088411 | 0.098235 | 0.098235 | 0 |  |  | RSD_DTA1_SH_ELC_E01 | Detached A1 SpHeat Electric Heater (E) | PJ | GW | DAYNITE
| RSD_DTA1_SH_LPG_E01 | Detached A1 SpHeat LPG Boiler (E) | RSDOILLPG | RSD_DTA1_SH | 0 |  | 10 | 0 | 0 | 0 | 0 |  |  | RSD_DTA1_SH_LPG_E01 | Detached A1 SpHeat LPG Boiler (E) | PJ | GW | DAYNITE
| RSD_APA1_SH_BIC_E01 | Apartment A1 SpHeat Coal Stove (E) | RSDCOABIC | RSD_APA1_SH | 0 | Centralised | 3.4 | 0 | 0 | 0 | 0 | 0.058382 |  | RSD_APA1_SH_BIC_E01 | Apartment A1 SpHeat Coal Stove (E) | PJ | GW | DAYNITE
| RSD_APA1_SH_HFO_E01 | Apartment A1 SpHeat Fuel Oil boiler (E) | RSDOILHFO | RSD_APA1_SH | 0 |  | 3.4 | 0 | 0 | 0 | 0 |  |  | RSD_APA1_SH_HFO_E01 | Apartment A1 SpHeat Fuel Oil boiler (E) | PJ | GW | DAYNITE
| RSD_APA1_SH_GAS_E01 | Apartment A1 SpHeat Gas Boiler (E) | RSDGASNAT | RSD_APA1_SH | 1.9515 |  | 3.4 | 33.0186 | 44.0248 | 44.0248 | 0 |  |  | RSD_APA1_SH_GAS_E01 | Apartment A1 SpHeat Gas Boiler (E) | PJ | GW | DAYNITE
| RSD_APA1_SH_LTH_E01 | Apartment A1 SpHeat Dist. Heat (E) | RSDLTHA1 | RSD_APA1_SH | 0.24533 |  | 3.4 | 4.7043 | 5.5344 | 5.5344 | 0 |  |  | RSD_APA1_SH_LTH_E01 | Apartment A1 SpHeat Dist. Heat (E) | PJ | GW | DAYNITE
| RSD_APA1_SH_LOG_E01 | Apartment A1 SpHeat Wood Stove-Boiler € | RSDBIOLOG | RSD_APA1_SH | 0 |  | 3.4 | 0 | 0 | 0 | 0 |  |  | RSD_APA1_SH_LOG_E01 | Apartment A1 SpHeat Wood Stove-Boiler € | PJ | GW | DAYNITE
| RSD_APA1_SH_DSL_E01 | Apartment A1 SpHeat DieselOil Boiler € | RSDOILDSL | RSD_APA1_SH | 0 |  | 3.4 | 0 | 0 | 0 | 0 |  |  | RSD_APA1_SH_DSL_E01 | Apartment A1 SpHeat DieselOil Boiler € | PJ | GW | DAYNITE
| RSD_APA1_SH_ELC_E01 | Apartment A1 SpHeat Electric Heater (E) | RSDELC | RSD_APA1_SH | 0 |  | 1.5 | 0 | 0 | 0 | 0 |  |  | RSD_APA1_SH_ELC_E01 | Apartment A1 SpHeat Electric Heater (E) | PJ | GW | DAYNITE
| RSD_APA1_SH_LPG_E01 | Apartment A1 Standing SpHeat LPG Boiler (E) | RSDOILLPG | RSD_APA1_SH | 0 |  | 3.4 | 0 | 0 | 0 | 0 |  |  | RSD_APA1_SH_LPG_E01 | Apartment A1 Standing SpHeat LPG Boiler (E) | PJ | GW | DAYNITE
| * | Detached A2 SpHeat Coal Stove (E) | RSDCOABIC | RSD_DTA2_SH | 0 | Autonomous | 10 | 0 | 0 | 0 | 0 | #DIV/0! | * | RSD_DTA2_SH_BIC_E01 | Detached A2 SpHeat Coal Stove (E) | PJ | GW | DAYNITE
| * | Detached A2 SpHeat BCO Stove (E) | RSDCOABCO | RSD_DTA2_SH | 0 |  | 10 | 0 | 0 | 0 | 0 |  | * | RSD_DTA2_SH_BCO_E01 | Detached A2 SpHeat BCO Stove (E) | PJ | GW | DAYNITE
| * | Detached A2 SpHeat Gas Boiler (E) | RSDGASNAT | RSD_DTA2_SH | 0 |  | 10 | 0 | 0 | 6.8483 | -6.8483 |  | * | RSD_DTA2_SH_GAS_E01 | Detached A2 SpHeat Gas Boiler (E) | PJ | GW | DAYNITE
| * | Detached A2 SpHeat Dist. Heat (E) | RSDLTHA2 | RSD_DTA2_SH | 0 |  | 10 | 0 | 0 | 0 | 0 |  | * | RSD_DTA2_SH_LTH_E01 | Detached A2 SpHeat Dist. Heat (E) | PJ | GW | DAYNITE
| * | Detached A2 SpHeat Wood Stove-Boiler € | RSDBIOLOG | RSD_DTA2_SH | 0 |  | 10 | 0 | 0 | 0.21981 | -0.21981 |  | * | RSD_DTA2_SH_LOG_E01 | Detached A2 SpHeat Wood Stove-Boiler € | PJ | GW | DAYNITE
| * | Detached A2 SpHeat DieselOil Boiler € | RSDOILDSL | RSD_DTA2_SH | 0 |  | 10 | 0 | 0 | 32.971 | -32.971 |  | * | RSD_DTA2_SH_DSL_E01 | Detached A2 SpHeat DieselOil Boiler € | PJ | GW | DAYNITE
| * | Detached A2 SpHeat Electric Heater (E) | RSDELC | RSD_DTA2_SH | 0 |  | 1.5 | 0 | 0 | 0.098235 | -0.098235 |  | * | RSD_DTA2_SH_ELC_E01 | Detached A2 SpHeat Electric Heater (E) | PJ | GW | DAYNITE
| * | Detached A2 SpHeat LPG Boiler (E) | RSDOILLPG | RSD_DTA2_SH | 0 |  | 10 | 0 | 0 | 0 | 0 |  | * | RSD_DTA2_SH_LPG_E01 | Detached A2 SpHeat LPG Boiler (E) | PJ | GW | DAYNITE
| * | Apartment A2 SpHeat Coal Stove (E) | RSDCOABIC | RSD_APA2_SH | 0 | Centralised | 3.4 | 0 | 0 | 0 | 0 | #DIV/0! | * | RSD_APA2_SH_BIC_E01 | Apartment A2 SpHeat Coal Stove (E) | PJ | GW | DAYNITE
| * | Apartment A2 SpHeat BCO Stove (E) | RSDCOABCO | RSD_APA2_SH | 0 |  | 3.4 | 0 | 0 | 0 | 0 |  | * | RSD_APA2_SH_BCO_E01 | Apartment A2 SpHeat BCO Stove (E) | PJ | GW | DAYNITE
| * | Apartment A2 SpHeat Gas Boiler (E) | RSDGASNAT | RSD_APA2_SH | 0 |  | 3.4 | 0 | 0 | 6.8483 | -6.8483 |  | * | RSD_APA2_SH_GAS_E01 | Apartment A2 SpHeat Gas Boiler (E) | PJ | GW | DAYNITE
| * | Apartment A2 SpHeat Dist. Heat (E) | RSDLTHA2 | RSD_APA2_SH | 0 |  | 3.4 | 0 | 0 | 0 | 0 |  | * | RSD_APA2_SH_LTH_E01 | Apartment A2 SpHeat Dist. Heat (E) | PJ | GW | DAYNITE
| * | Apartment A2 SpHeat Wood Stove-Boiler € | RSDBIOLOG | RSD_APA2_SH | 0 |  | 3.4 | 0 | 0 | 0.21981 | -0.21981 |  | * | RSD_APA2_SH_LOG_E01 | Apartment A2 SpHeat Wood Stove-Boiler € | PJ | GW | DAYNITE
| * | Apartment A2 SpHeat DieselOil Boiler € | RSDOILDSL | RSD_APA2_SH | 0 |  | 3.4 | 0 | 0 | 32.971 | -32.971 |  | * | RSD_APA2_SH_DSL_E01 | Apartment A2 SpHeat DieselOil Boiler € | PJ | GW | DAYNITE
| * | Apartment A2 SpHeat Electric Heater (E) | RSDELC | RSD_APA2_SH | 0 |  | 1.5 | 0 | 0 | 0.098235 | -0.098235 |  | * | RSD_APA2_SH_ELC_E01 | Apartment A2 SpHeat Electric Heater (E) | PJ | GW | DAYNITE
| * | Apartment A2 SpHeat LPG Boiler (E) | RSDOILLPG | RSD_APA2_SH | 0 |  | 3.4 | 0 | 0 | 0 | 0 |  | * | RSD_APA2_SH_LPG_E01 | Apartment A2 SpHeat LPG Boiler (E) | PJ | GW | DAYNITE
| * | Detached A3 SpHeat Coal Stove (E) | RSDCOABIC | RSD_DTA3_SH | 0 | Autonomous | 10 | 0 | 0 | 0 | 0 | #DIV/0! | * | RSD_DTA3_SH_BIC_E01 | Detached A3 SpHeat Coal Stove (E) | PJ | GW | DAYNITE
| * | Detached A3 SpHeat BCO Stove (E) | RSDCOABCO | RSD_DTA3_SH | 0 |  | 10 | 0 | 0 | 0 | 0 |  | * | RSD_DTA3_SH_BCO_E01 | Detached A3 SpHeat BCO Stove (E) | PJ | GW | DAYNITE
| * | Detached A3 SpHeat Gas Boiler (E) | RSDGASNAT | RSD_DTA3_SH | 0 |  | 10 | 0 | 0 | 6.8483 | -6.8483 |  | * | RSD_DTA3_SH_GAS_E01 | Detached A3 SpHeat Gas Boiler (E) | PJ | GW | DAYNITE
| * | Detached A3 SpHeat Dist. Heat (E) | RSDLTHA3 | RSD_DTA3_SH | 0 |  | 10 | 0 | 0 | 0 | 0 |  | * | RSD_DTA3_SH_LTH_E01 | Detached A3 SpHeat Dist. Heat (E) | PJ | GW | DAYNITE
| * | Detached A3 SpHeat Wood Stove-Boiler € | RSDBIOLOG | RSD_DTA3_SH | 0 |  | 10 | 0 | 0 | 0.21981 | -0.21981 |  | * | RSD_DTA3_SH_LOG_E01 | Detached A3 SpHeat Wood Stove-Boiler € | PJ | GW | DAYNITE
| * | Detached A3 SpHeat DieselOil Boiler € | RSDOILDSL | RSD_DTA3_SH | 0 |  | 10 | 0 | 0 | 32.971 | -32.971 |  | * | RSD_DTA3_SH_DSL_E01 | Detached A3 SpHeat DieselOil Boiler € | PJ | GW | DAYNITE
| * | Detached A3 SpHeat Electric Heater (E) | RSDELC | RSD_DTA3_SH | 0 |  | 1.5 | 0 | 0 | 0.098235 | -0.098235 |  | * | RSD_DTA3_SH_ELC_E01 | Detached A3 SpHeat Electric Heater (E) | PJ | GW | DAYNITE
| * | Detached A3 SpHeat LPG Boiler (E) | RSDOILLPG | RSD_DTA3_SH | 0 |  | 10 | 0 | 0 | 0 | 0 |  | * | RSD_DTA3_SH_LPG_E01 | Detached A3 SpHeat LPG Boiler (E) | PJ | GW | DAYNITE
| * | Apartment A3 SpHeat Coal Stove (E) | RSDCOABIC | RSD_APA3_SH | 0 | Centralised | 3.4 | 0 | 0 | 0 | 0 | #DIV/0! | * | RSD_APA3_SH_BIC_E01 | Apartment A3 SpHeat Coal Stove (E) | PJ | GW | DAYNITE
| * | Apartment A3 SpHeat BCO Stove (E) | RSDCOABCO | RSD_APA3_SH | 0 |  | 3.4 | 0 | 0 | 0 | 0 |  | * | RSD_APA3_SH_BCO_E01 | Apartment A3 SpHeat BCO Stove (E) | PJ | GW | DAYNITE
| * | Apartment A3 SpHeat Gas Boiler (E) | RSDGASNAT | RSD_APA3_SH | 0 |  | 3.4 | 0 | 0 | 6.8483 | -6.8483 |  | * | RSD_APA3_SH_GAS_E01 | Apartment A3 SpHeat Gas Boiler (E) | PJ | GW | DAYNITE
| * | Apartment A3 SpHeat Dist. Heat (E) | RSDLTHA3 | RSD_APA3_SH | 0 |  | 3.4 | 0 | 0 | 0 | 0 |  | * | RSD_APA3_SH_LTH_E01 | Apartment A3 SpHeat Dist. Heat (E) | PJ | GW | DAYNITE
| * | Apartment A3 SpHeat Wood Stove-Boiler € | RSDBIOLOG | RSD_APA3_SH | 0 |  | 3.4 | 0 | 0 | 0.21981 | -0.21981 |  | * | RSD_APA3_SH_LOG_E01 | Apartment A3 SpHeat Wood Stove-Boiler € | PJ | GW | DAYNITE
| * | Apartment A3 SpHeat DieselOil Boiler € | RSDOILDSL | RSD_APA3_SH | 0 |  | 3.4 | 0 | 0 | 32.971 | -32.971 |  | * | RSD_APA3_SH_DSL_E01 | Apartment A3 SpHeat DieselOil Boiler € | PJ | GW | DAYNITE
| * | Apartment A3 SpHeat Electric Heater (E) | RSDELC | RSD_APA3_SH | 0 |  | 1.5 | 0 | 0 | 0.098235 | -0.098235 |  | * | RSD_APA3_SH_ELC_E01 | Apartment A3 SpHeat Electric Heater (E) | PJ | GW | DAYNITE
| * | Apartment A3 SpHeat LPG Boiler (E) | RSDOILLPG | RSD_APA3_SH | 0 |  | 3.4 | 0 | 0 | 0 | 0 |  | * | RSD_APA3_SH_LPG_E01 | Apartment A3 SpHeat LPG Boiler (E) | PJ | GW | DAYNITE
| * | Detached A4 SpHeat Coal Stove (E) | RSDCOABIC | RSD_DTA4_SH | 0 | Autonomous | 10 | 0 | 0 | 0 | 0 | #DIV/0! | * | RSD_DTA4_SH_BIC_E01 | Detached A4 SpHeat Coal Stove (E) | PJ | GW | DAYNITE
| * | Detached A4 SpHeat BCO Stove (E) | RSDCOABCO | RSD_DTA4_SH | 0 |  | 10 | 0 | 0 | 0 | 0 |  | * | RSD_DTA4_SH_BCO_E01 | Detached A4 SpHeat BCO Stove (E) | PJ | GW | DAYNITE
| * | Detached A4 SpHeat Gas Boiler (E) | RSDGASNAT | RSD_DTA4_SH | 0 |  | 10 | 0 | 0 | 6.8483 | -6.8483 |  | * | RSD_DTA4_SH_GAS_E01 | Detached A4 SpHeat Gas Boiler (E) | PJ | GW | DAYNITE
| * | Detached A4 SpHeat Dist. Heat (E) | RSDLTHA4 | RSD_DTA4_SH | 0 |  | 10 | 0 | 0 | 0 | 0 |  | * | RSD_DTA4_SH_LTH_E01 | Detached A4 SpHeat Dist. Heat (E) | PJ | GW | DAYNITE
| * | Detached A4 SpHeat Wood Stove-Boiler € | RSDBIOLOG | RSD_DTA4_SH | 0 |  | 10 | 0 | 0 | 0.21981 | -0.21981 |  | * | RSD_DTA4_SH_LOG_E01 | Detached A4 SpHeat Wood Stove-Boiler € | PJ | GW | DAYNITE
| * | Detached A4 SpHeat DieselOil Boiler € | RSDOILDSL | RSD_DTA4_SH | 0 |  | 10 | 0 | 0 | 32.971 | -32.971 |  | * | RSD_DTA4_SH_DSL_E01 | Detached A4 SpHeat DieselOil Boiler € | PJ | GW | DAYNITE
| * | Detached A4 SpHeat Electric Heater (E) | RSDELC | RSD_DTA4_SH | 0 |  | 1.5 | 0 | 0 | 0.098235 | -0.098235 |  | * | RSD_DTA4_SH_ELC_E01 | Detached A4 SpHeat Electric Heater (E) | PJ | GW | DAYNITE
| * | Detached A4 SpHeat LPG Boiler (E) | RSDOILLPG | RSD_DTA4_SH | 0 |  | 10 | 0 | 0 | 0 | 0 |  | * | RSD_DTA4_SH_LPG_E01 | Detached A4 SpHeat LPG Boiler (E) | PJ | GW | DAYNITE
| * | Apartment A4 SpHeat Coal Stove (E) | RSDCOABIC | RSD_APA4_SH | 0 | Centralised | 3.4 | 0 | 0 | 0 | 0 | #DIV/0! | * | RSD_APA4_SH_BIC_E01 | Apartment A4 SpHeat Coal Stove (E) | PJ | GW | DAYNITE
| * | Apartment A4 SpHeat BCO Stove (E) | RSDCOABCO | RSD_APA4_SH | 0 |  | 3.4 | 0 | 0 | 0 | 0 |  | * | RSD_APA4_SH_BCO_E01 | Apartment A4 SpHeat BCO Stove (E) | PJ | GW | DAYNITE
| * | Apartment A4 SpHeat Gas Boiler (E) | RSDGASNAT | RSD_APA4_SH | 0 |  | 3.4 | 0 | 0 | 6.8483 | -6.8483 |  | * | RSD_APA4_SH_GAS_E01 | Apartment A4 SpHeat Gas Boiler (E) | PJ | GW | DAYNITE
| * | Apartment A4 SpHeat Dist. Heat (E) | RSDLTHA4 | RSD_APA4_SH | 0 |  | 3.4 | 0 | 0 | 0 | 0 |  | * | RSD_APA4_SH_LTH_E01 | Apartment A4 SpHeat Dist. Heat (E) | PJ | GW | DAYNITE
| * | Apartment A4 SpHeat Wood Stove-Boiler € | RSDBIOLOG | RSD_APA4_SH | 0 |  | 3.4 | 0 | 0 | 0.21981 | -0.21981 |  | * | RSD_APA4_SH_LOG_E01 | Apartment A4 SpHeat Wood Stove-Boiler € | PJ | GW | DAYNITE
| * | Apartment A4 SpHeat DieselOil Boiler € | RSDOILDSL | RSD_APA4_SH | 0 |  | 3.4 | 0 | 0 | 32.971 | -32.971 |  | * | RSD_APA4_SH_DSL_E01 | Apartment A4 SpHeat DieselOil Boiler € | PJ | GW | DAYNITE
| * | Apartment A4 SpHeat Electric Heater (E) | RSDELC | RSD_APA4_SH | 0 |  | 1.5 | 0 | 0 | 0.098235 | -0.098235 |  | * | RSD_APA4_SH_ELC_E01 | Apartment A4 SpHeat Electric Heater (E) | PJ | GW | DAYNITE
| * | Apartment A4 SpHeat LPG Boiler (E) | RSDOILLPG | RSD_APA4_SH | 0 |  | 3.4 | 0 | 0 | 0 | 0 |  | * | RSD_APA4_SH_LPG_E01 | Apartment A4 SpHeat LPG Boiler (E) | PJ | GW | DAYNITE
~FI_T: EFF
| TechName | *TechDesc | Comm-IN | CommName | TKM
| *Technology Name | Technology Description | Input Commodity | Output Commodity
*Units:
| RSD_DTA1_SH_BIC_E01 | Detached A1 SpHeat Coal Stove (E) |  | RSD_DTA1_SH | 0.5
| RSD_DTA1_SH_HFO_E01 | Detached A1 SpHeat Fuel Oil boiler (E) |  | RSD_DTA1_SH | 0.55
| RSD_DTA1_SH_GAS_E01 | Detached A1 SpHeat Gas Boiler (E) |  | RSD_DTA1_SH | 0.75
| RSD_DTA1_SH_LTH_E01 | Detached A1 SpHeat Dist. Heat (E) |  | RSD_DTA1_SH | 0.85
| RSD_DTA1_SH_LOG_E01 | Detached A1 SpHeat Wood Stove-Boiler (E) |  | RSD_DTA1_SH | 0.5
| RSD_DTA1_SH_DSL_E01 | Detached A1 SpHeat DieselOil Boiler (E) |  | RSD_DTA1_SH | 0.6
| RSD_DTA1_SH_ELC_E01 | Detached A1 SpHeat Electric Heater (E) |  | RSD_DTA1_SH | 0.9
| RSD_DTA1_SH_LPG_E01 | Detached A1 SpHeat LPG Boiler (E) |  | RSD_DTA1_SH | 0.75
| RSD_APA1_SH_BIC_E01 | Apartment A1 SpHeat Coal Stove (E) |  | RSD_APA1_SH | 0.5
| RSD_APA1_SH_HFO_E01 | Apartment A1 SpHeat Fuel Oil boiler (E) |  | RSD_APA1_SH | 0.55
| RSD_APA1_SH_GAS_E01 | Apartment A1 SpHeat Gas Boiler (E) |  | RSD_APA1_SH | 0.75
| RSD_APA1_SH_LTH_E01 | Apartment A1 SpHeat Dist. Heat (E) |  | RSD_APA1_SH | 0.85
| RSD_APA1_SH_LOG_E01 | Apartment A1 SpHeat Wood Stove-Boiler € |  | RSD_APA1_SH | 0.5
| RSD_APA1_SH_DSL_E01 | Apartment A1 SpHeat DieselOil Boiler € |  | RSD_APA1_SH | 0.6
| RSD_APA1_SH_ELC_E01 | Apartment A1 SpHeat Electric Heater (E) |  | RSD_APA1_SH | 0.9
| RSD_APA1_SH_LPG_E01 | Apartment A1 Standing SpHeat LPG Boiler (E) |  | RSD_APA1_SH | 0.75
| * | Detached A2 SpHeat Coal Stove (E) |  | RSD_DTA2_SH | 0.5
| * | Detached A2 SpHeat BCO Stove (E) |  | RSD_DTA2_SH | 0.55
| * | Detached A2 SpHeat Gas Boiler (E) |  | RSD_DTA2_SH | 0.75
| * | Detached A2 SpHeat Dist. Heat (E) |  | RSD_DTA2_SH | 0.85
| * | Detached A2 SpHeat Wood Stove-Boiler € |  | RSD_DTA2_SH | 0.5
| * | Detached A2 SpHeat DieselOil Boiler € |  | RSD_DTA2_SH | 0.6
| * | Detached A2 SpHeat Electric Heater (E) |  | RSD_DTA2_SH | 0.9
| * | Detached A2 SpHeat LPG Boiler (E) |  | RSD_DTA2_SH | 0.75
| * | Apartment A2 SpHeat Coal Stove (E) |  | RSD_APA2_SH | 0.5
| * | Apartment A2 SpHeat BCO Stove (E) |  | RSD_APA2_SH | 0.55
| * | Apartment A2 SpHeat Gas Boiler (E) |  | RSD_APA2_SH | 0.75
| * | Apartment A2 SpHeat Dist. Heat (E) |  | RSD_APA2_SH | 0.85
| * | Apartment A2 SpHeat Wood Stove-Boiler € |  | RSD_APA2_SH | 0.5
| * | Apartment A2 SpHeat DieselOil Boiler € |  | RSD_APA2_SH | 0.6
| * | Apartment A2 SpHeat Electric Heater (E) |  | RSD_APA2_SH | 0.9
| * | Apartment A2 SpHeat LPG Boiler (E) |  | RSD_APA2_SH | 0.75
| * | Detached A3 SpHeat Coal Stove (E) |  | RSD_DTA3_SH | 0.5
| * | Detached A3 SpHeat BCO Stove (E) |  | RSD_DTA3_SH | 0.55
| * | Detached A3 SpHeat Gas Boiler (E) |  | RSD_DTA3_SH | 0.75
| * | Detached A3 SpHeat Dist. Heat (E) |  | RSD_DTA3_SH | 0.85
| * | Detached A3 SpHeat Wood Stove-Boiler € |  | RSD_DTA3_SH | 0.5
| * | Detached A3 SpHeat DieselOil Boiler € |  | RSD_DTA3_SH | 0.6
| * | Detached A3 SpHeat Electric Heater (E) |  | RSD_DTA3_SH | 0.9
| * | Detached A3 SpHeat LPG Boiler (E) |  | RSD_DTA3_SH | 0.75
| * | Apartment A3 SpHeat Coal Stove (E) |  | RSD_APA3_SH | 0.5
| * | Apartment A3 SpHeat BCO Stove (E) |  | RSD_APA3_SH | 0.55
| * | Apartment A3 SpHeat Gas Boiler (E) |  | RSD_APA3_SH | 0.75
| * | Apartment A3 SpHeat Dist. Heat (E) |  | RSD_APA3_SH | 0.85
| * | Apartment A3 SpHeat Wood Stove-Boiler € |  | RSD_APA3_SH | 0.5
| * | Apartment A3 SpHeat DieselOil Boiler € |  | RSD_APA3_SH | 0.6
| * | Apartment A3 SpHeat Electric Heater (E) |  | RSD_APA3_SH | 0.9
| * | Apartment A3 SpHeat LPG Boiler (E) |  | RSD_APA3_SH | 0.75
| * | Detached A4 SpHeat Coal Stove (E) |  | RSD_DTA4_SH | 0.5
| * | Detached A4 SpHeat BCO Stove (E) |  | RSD_DTA4_SH | 0.55
| * | Detached A4 SpHeat Gas Boiler (E) |  | RSD_DTA4_SH | 0.75
| * | Detached A4 SpHeat Dist. Heat (E) |  | RSD_DTA4_SH | 0.85
| * | Detached A4 SpHeat Wood Stove-Boiler € |  | RSD_DTA4_SH | 0.5
| * | Detached A4 SpHeat DieselOil Boiler € |  | RSD_DTA4_SH | 0.6
| * | Detached A4 SpHeat Electric Heater (E) |  | RSD_DTA4_SH | 0.9
| * | Detached A4 SpHeat LPG Boiler (E) |  | RSD_DTA4_SH | 0.75
| * | Apartment A4 SpHeat Coal Stove (E) |  | RSD_APA4_SH | 0.5
| * | Apartment A4 SpHeat BCO Stove (E) |  | RSD_APA4_SH | 0.55
| * | Apartment A4 SpHeat Gas Boiler (E) |  | RSD_APA4_SH | 0.75
| * | Apartment A4 SpHeat Dist. Heat (E) |  | RSD_APA4_SH | 0.85
| * | Apartment A4 SpHeat Wood Stove-Boiler € |  | RSD_APA4_SH | 0.5
| * | Apartment A4 SpHeat DieselOil Boiler € |  | RSD_APA4_SH | 0.6
| * | Apartment A4 SpHeat Electric Heater (E) |  | RSD_APA4_SH | 0.9
| * | Apartment A4 SpHeat LPG Boiler (E) |  | RSD_APA4_SH | 0.75
~FI_T: PRC_CAPACT
| TechName | *TechDesc | Comm-IN | CommName | TKM
| *Technology Name | Technology Description | Input Commodity
*Units:
| RSD_DTA1_SH_BIC_E01 | Detached A1 SpHeat Coal Stove (E) |  | RSD_DTA1_SH | 31.536
| RSD_DTA1_SH_HFO_E01 | Detached A1 SpHeat Fuel Oil boiler (E) |  | RSD_DTA1_SH | 31.536
| RSD_DTA1_SH_GAS_E01 | Detached A1 SpHeat Gas Boiler (E) |  | RSD_DTA1_SH | 31.536
| RSD_DTA1_SH_LTH_E01 | Detached A1 SpHeat Dist. Heat (E) |  | RSD_DTA1_SH | 31.536
| RSD_DTA1_SH_LOG_E01 | Detached A1 SpHeat Wood Stove-Boiler (E) |  | RSD_DTA1_SH | 31.536
| RSD_DTA1_SH_DSL_E01 | Detached A1 SpHeat DieselOil Boiler (E) |  | RSD_DTA1_SH | 31.536
| RSD_DTA1_SH_ELC_E01 | Detached A1 SpHeat Electric Heater (E) |  | RSD_DTA1_SH | 6.3072
| RSD_DTA1_SH_LPG_E01 | Detached A1 SpHeat LPG Boiler (E) |  | RSD_DTA1_SH | 31.536
| RSD_APA1_SH_BIC_E01 | Apartment A1 SpHeat Coal Stove (E) |  | RSD_APA1_SH | 31.536
| RSD_APA1_SH_HFO_E01 | Apartment A1 SpHeat Fuel Oil boiler (E) |  | RSD_APA1_SH | 31.536
| RSD_APA1_SH_GAS_E01 | Apartment A1 SpHeat Gas Boiler (E) |  | RSD_APA1_SH | 31.536
| RSD_APA1_SH_LTH_E01 | Apartment A1 SpHeat Dist. Heat (E) |  | RSD_APA1_SH | 31.536
| RSD_APA1_SH_LOG_E01 | Apartment A1 SpHeat Wood Stove-Boiler € |  | RSD_APA1_SH | 31.536
| RSD_APA1_SH_DSL_E01 | Apartment A1 SpHeat DieselOil Boiler € |  | RSD_APA1_SH | 31.536
| RSD_APA1_SH_ELC_E01 | Apartment A1 SpHeat Electric Heater (E) |  | RSD_APA1_SH | 10.512
| RSD_APA1_SH_LPG_E01 | Apartment A1 Standing SpHeat LPG Boiler (E) |  | RSD_APA1_SH | 31.536
| * | Detached A2 SpHeat Coal Stove (E) |  | RSD_DTA2_SH | 31.536
| * | Detached A2 SpHeat BCO Stove (E) |  | RSD_DTA2_SH | 31.536
| * | Detached A2 SpHeat Gas Boiler (E) |  | RSD_DTA2_SH | 31.536
| * | Detached A2 SpHeat Dist. Heat (E) |  | RSD_DTA2_SH | 31.536
| * | Detached A2 SpHeat Wood Stove-Boiler € |  | RSD_DTA2_SH | 31.536
| * | Detached A2 SpHeat DieselOil Boiler € |  | RSD_DTA2_SH | 31.536
| * | Detached A2 SpHeat Electric Heater (E) |  | RSD_DTA2_SH | 6.3072
| * | Detached A2 SpHeat LPG Boiler (E) |  | RSD_DTA2_SH | 31.536
| * | Apartment A2 SpHeat Coal Stove (E) |  | RSD_APA2_SH | 31.536
| * | Apartment A2 SpHeat BCO Stove (E) |  | RSD_APA2_SH | 31.536
| * | Apartment A2 SpHeat Gas Boiler (E) |  | RSD_APA2_SH | 31.536
| * | Apartment A2 SpHeat Dist. Heat (E) |  | RSD_APA2_SH | 31.536
| * | Apartment A2 SpHeat Wood Stove-Boiler € |  | RSD_APA2_SH | 31.536
| * | Apartment A2 SpHeat DieselOil Boiler € |  | RSD_APA2_SH | 31.536
| * | Apartment A2 SpHeat Electric Heater (E) |  | RSD_APA2_SH | 10.512
| * | Apartment A2 SpHeat LPG Boiler (E) |  | RSD_APA2_SH | 31.536
| * | Detached A3 SpHeat Coal Stove (E) |  | RSD_DTA3_SH | 31.536
| * | Detached A3 SpHeat BCO Stove (E) |  | RSD_DTA3_SH | 31.536
| * | Detached A3 SpHeat Gas Boiler (E) |  | RSD_DTA3_SH | 31.536
| * | Detached A3 SpHeat Dist. Heat (E) |  | RSD_DTA3_SH | 31.536
| * | Detached A3 SpHeat Wood Stove-Boiler € |  | RSD_DTA3_SH | 31.536
| * | Detached A3 SpHeat DieselOil Boiler € |  | RSD_DTA3_SH | 31.536
| * | Detached A3 SpHeat Electric Heater (E) |  | RSD_DTA3_SH | 6.3072
| * | Detached A3 SpHeat LPG Boiler (E) |  | RSD_DTA3_SH | 31.536
| * | Apartment A3 SpHeat Coal Stove (E) |  | RSD_APA3_SH | 31.536
| * | Apartment A3 SpHeat BCO Stove (E) |  | RSD_APA3_SH | 31.536
| * | Apartment A3 SpHeat Gas Boiler (E) |  | RSD_APA3_SH | 31.536
| * | Apartment A3 SpHeat Dist. Heat (E) |  | RSD_APA3_SH | 31.536
| * | Apartment A3 SpHeat Wood Stove-Boiler € |  | RSD_APA3_SH | 31.536
| * | Apartment A3 SpHeat DieselOil Boiler € |  | RSD_APA3_SH | 31.536
| * | Apartment A3 SpHeat Electric Heater (E) |  | RSD_APA3_SH | 10.512
| * | Apartment A3 SpHeat LPG Boiler (E) |  | RSD_APA3_SH | 31.536
| * | Detached A4 SpHeat Coal Stove (E) |  | RSD_DTA4_SH | 31.536
| * | Detached A4 SpHeat BCO Stove (E) |  | RSD_DTA4_SH | 31.536
| * | Detached A4 SpHeat Gas Boiler (E) |  | RSD_DTA4_SH | 31.536
| * | Detached A4 SpHeat Dist. Heat (E) |  | RSD_DTA4_SH | 31.536
| * | Detached A4 SpHeat Wood Stove-Boiler € |  | RSD_DTA4_SH | 31.536
| * | Detached A4 SpHeat DieselOil Boiler € |  | RSD_DTA4_SH | 31.536
| * | Detached A4 SpHeat Electric Heater (E) |  | RSD_DTA4_SH | 6.3072
| * | Detached A4 SpHeat LPG Boiler (E) |  | RSD_DTA4_SH | 31.536
| * | Apartment A4 SpHeat Coal Stove (E) |  | RSD_APA4_SH | 31.536
| * | Apartment A4 SpHeat BCO Stove (E) |  | RSD_APA4_SH | 31.536
| * | Apartment A4 SpHeat Gas Boiler (E) |  | RSD_APA4_SH | 31.536
| * | Apartment A4 SpHeat Dist. Heat (E) |  | RSD_APA4_SH | 31.536
| * | Apartment A4 SpHeat Wood Stove-Boiler € |  | RSD_APA4_SH | 31.536
| * | Apartment A4 SpHeat DieselOil Boiler € |  | RSD_APA4_SH | 31.536
| * | Apartment A4 SpHeat Electric Heater (E) |  | RSD_APA4_SH | 10.512
| * | Apartment A4 SpHeat LPG Boiler (E) |  | RSD_APA4_SH | 31.536
|  |  |  | ~FI_T: NCAP_AFA |  | ~FI_T: NCAP_AFA~2018
| TechName | *TechDesc | Comm-IN | CommName | TKM | TechName | TKM
| *Technology Name | Technology Description | Input Commodity |  |  | *Technology Name
| *Units: |  |  |  |  | *Units:
| RSD_DTA1_SH_BIC_E01 | Detached A1 SpHeat Coal Stove (E) |  | RSD_DTA1_SH | 0.25 | RSD_DTA1_SH_BIC_E01 | 0.25
| RSD_DTA1_SH_HFO_E01 | Detached A1 SpHeat Fuel Oil boiler (E) |  | RSD_DTA1_SH | 0.22294 | RSD_DTA1_SH_HFO_E01 | 0.22294
| RSD_DTA1_SH_GAS_E01 | Detached A1 SpHeat Gas Boiler (E) |  | RSD_DTA1_SH | 0.304 | RSD_DTA1_SH_GAS_E01 | 0.304
| RSD_DTA1_SH_LTH_E01 | Detached A1 SpHeat Dist. Heat (E) |  | RSD_DTA1_SH | 0.25 | RSD_DTA1_SH_LTH_E01 | 0.25
| RSD_DTA1_SH_LOG_E01 | Detached A1 SpHeat Wood Stove-Boiler (E) |  | RSD_DTA1_SH | 0.20267 | RSD_DTA1_SH_LOG_E01 | 0.20267
| RSD_DTA1_SH_DSL_E01 | Detached A1 SpHeat DieselOil Boiler (E) |  | RSD_DTA1_SH | 0.2432 | RSD_DTA1_SH_DSL_E01 | 0.2432
| RSD_DTA1_SH_ELC_E01 | Detached A1 SpHeat Electric Heater (E) |  | RSD_DTA1_SH | 0.304 | RSD_DTA1_SH_ELC_E01 | 0.304
| RSD_DTA1_SH_LPG_E01 | Detached A1 SpHeat LPG Boiler (E) |  | RSD_DTA1_SH | 0.25 | RSD_DTA1_SH_LPG_E01 | 0.25
| RSD_APA1_SH_BIC_E01 | Apartment A1 SpHeat Coal Stove (E) |  | RSD_APA1_SH | 0.2 | RSD_APA1_SH_BIC_E01 | 0.2
| RSD_APA1_SH_HFO_E01 | Apartment A1 SpHeat Fuel Oil boiler (E) |  | RSD_APA1_SH | 0.2 | RSD_APA1_SH_HFO_E01 | 0.2
| RSD_APA1_SH_GAS_E01 | Apartment A1 SpHeat Gas Boiler (E) |  | RSD_APA1_SH | 0.53651 | RSD_APA1_SH_GAS_E01 | 0.53651
| RSD_APA1_SH_LTH_E01 | Apartment A1 SpHeat Dist. Heat (E) |  | RSD_APA1_SH | 0.60804 | RSD_APA1_SH_LTH_E01 | 0.60804
| RSD_APA1_SH_LOG_E01 | Apartment A1 SpHeat Wood Stove-Boiler € |  | RSD_APA1_SH | 0.2 | RSD_APA1_SH_LOG_E01 | 0.2
| RSD_APA1_SH_DSL_E01 | Apartment A1 SpHeat DieselOil Boiler € |  | RSD_APA1_SH | 0.2 | RSD_APA1_SH_DSL_E01 | 0.2
| RSD_APA1_SH_ELC_E01 | Apartment A1 SpHeat Electric Heater (E) |  | RSD_APA1_SH | 0.35 | RSD_APA1_SH_ELC_E01 | 0.35
| RSD_APA1_SH_LPG_E01 | Apartment A1 Standing SpHeat LPG Boiler (E) |  | RSD_APA1_SH | 0.2 | RSD_APA1_SH_LPG_E01 | 0.2
| * | Detached A2 SpHeat Coal Stove (E) |  | RSD_DTA2_SH | 0.2 | * | 0.2
| * | Detached A2 SpHeat BCO Stove (E) |  | RSD_DTA2_SH | 0.2 | * | 0.2
| * | Detached A2 SpHeat Gas Boiler (E) |  | RSD_DTA2_SH | 0.2 | * | 0.2
| * | Detached A2 SpHeat Dist. Heat (E) |  | RSD_DTA2_SH | 0.2 | * | 0.2
| * | Detached A2 SpHeat Wood Stove-Boiler € |  | RSD_DTA2_SH | 0.2 | * | 0.2
| * | Detached A2 SpHeat DieselOil Boiler € |  | RSD_DTA2_SH | 0.2 | * | 0.2
| * | Detached A2 SpHeat Electric Heater (E) |  | RSD_DTA2_SH | 0.35 | * | 0.35
| * | Detached A2 SpHeat LPG Boiler (E) |  | RSD_DTA2_SH | 0.2 | * | 0.2
| * | Apartment A2 SpHeat Coal Stove (E) |  | RSD_APA2_SH | 0.2 | * | 0.2
| * | Apartment A2 SpHeat BCO Stove (E) |  | RSD_APA2_SH | 0.2 | * | 0.2
| * | Apartment A2 SpHeat Gas Boiler (E) |  | RSD_APA2_SH | 0.2 | * | 0.2
| * | Apartment A2 SpHeat Dist. Heat (E) |  | RSD_APA2_SH | 0.2 | * | 0.2
| * | Apartment A2 SpHeat Wood Stove-Boiler € |  | RSD_APA2_SH | 0.2 | * | 0.2
| * | Apartment A2 SpHeat DieselOil Boiler € |  | RSD_APA2_SH | 0.2 | * | 0.2
| * | Apartment A2 SpHeat Electric Heater (E) |  | RSD_APA2_SH | 0.35 | * | 0.35
| * | Apartment A2 SpHeat LPG Boiler (E) |  | RSD_APA2_SH | 0.2 | * | 0.2
| * | Detached A3 SpHeat Coal Stove (E) |  | RSD_DTA3_SH | 0.2 | * | 0.2
| * | Detached A3 SpHeat BCO Stove (E) |  | RSD_DTA3_SH | 0.2 | * | 0.2
| * | Detached A3 SpHeat Gas Boiler (E) |  | RSD_DTA3_SH | 0.2 | * | 0.2
| * | Detached A3 SpHeat Dist. Heat (E) |  | RSD_DTA3_SH | 0.2 | * | 0.2
| * | Detached A3 SpHeat Wood Stove-Boiler € |  | RSD_DTA3_SH | 0.2 | * | 0.2
| * | Detached A3 SpHeat DieselOil Boiler € |  | RSD_DTA3_SH | 0.2 | * | 0.2
| * | Detached A3 SpHeat Electric Heater (E) |  | RSD_DTA3_SH | 0.35 | * | 0.35
| * | Detached A3 SpHeat LPG Boiler (E) |  | RSD_DTA3_SH | 0.2 | * | 0.2
| * | Apartment A3 SpHeat Coal Stove (E) |  | RSD_APA3_SH | 0.2 | * | 0.2
| * | Apartment A3 SpHeat BCO Stove (E) |  | RSD_APA3_SH | 0.2 | * | 0.2
| * | Apartment A3 SpHeat Gas Boiler (E) |  | RSD_APA3_SH | 0.2 | * | 0.2
| * | Apartment A3 SpHeat Dist. Heat (E) |  | RSD_APA3_SH | 0.2 | * | 0.2
| * | Apartment A3 SpHeat Wood Stove-Boiler € |  | RSD_APA3_SH | 0.2 | * | 0.2
| * | Apartment A3 SpHeat DieselOil Boiler € |  | RSD_APA3_SH | 0.2 | * | 0.2
| * | Apartment A3 SpHeat Electric Heater (E) |  | RSD_APA3_SH | 0.35 | * | 0.35
| * | Apartment A3 SpHeat LPG Boiler (E) |  | RSD_APA3_SH | 0.2 | * | 0.2
| * | Detached A4 SpHeat Coal Stove (E) |  | RSD_DTA4_SH | 0.15 | * | 0.15
| * | Detached A4 SpHeat BCO Stove (E) |  | RSD_DTA4_SH | 0.15 | * | 0.15
| * | Detached A4 SpHeat Gas Boiler (E) |  | RSD_DTA4_SH | 0.15 | * | 0.15
| * | Detached A4 SpHeat Dist. Heat (E) |  | RSD_DTA4_SH | 0.15 | * | 0.15
| * | Detached A4 SpHeat Wood Stove-Boiler € |  | RSD_DTA4_SH | 0.15 | * | 0.15
| * | Detached A4 SpHeat DieselOil Boiler € |  | RSD_DTA4_SH | 0.15 | * | 0.15
| * | Detached A4 SpHeat Electric Heater (E) |  | RSD_DTA4_SH | 0.35 | * | 0.35
| * | Detached A4 SpHeat LPG Boiler (E) |  | RSD_DTA4_SH | 0.15 | * | 0.15
| * | Apartment A4 SpHeat Coal Stove (E) |  | RSD_APA4_SH | 0.15 | * | 0.15
| * | Apartment A4 SpHeat BCO Stove (E) |  | RSD_APA4_SH | 0.15 | * | 0.15
| * | Apartment A4 SpHeat Gas Boiler (E) |  | RSD_APA4_SH | 0.15 | * | 0.15
| * | Apartment A4 SpHeat Dist. Heat (E) |  | RSD_APA4_SH | 0.15 | * | 0.15
| * | Apartment A4 SpHeat Wood Stove-Boiler € |  | RSD_APA4_SH | 0.15 | * | 0.15
| * | Apartment A4 SpHeat DieselOil Boiler € |  | RSD_APA4_SH | 0.15 | * | 0.15
| * | Apartment A4 SpHeat Electric Heater (E) |  | RSD_APA4_SH | 0.35 | * | 0.35
| * | Apartment A4 SpHeat LPG Boiler (E) |  | RSD_APA4_SH | 0.15 | * | 0.15
~FI_T: LIFE
| TechName | *TechDesc | Comm-IN | CommName | TKM
| *Technology Name | Technology Description | Input Commodity
*Units:
| RSD_DTA1_SH_BIC_E01 | Detached A1 SpHeat Coal Stove (E) |  | RSD_DTA1_SH | 10
| RSD_DTA1_SH_HFO_E01 | Detached A1 SpHeat Fuel Oil boiler (E) |  | RSD_DTA1_SH | 10
| RSD_DTA1_SH_GAS_E01 | Detached A1 SpHeat Gas Boiler (E) |  | RSD_DTA1_SH | 20
| RSD_DTA1_SH_LTH_E01 | Detached A1 SpHeat Dist. Heat (E) |  | RSD_DTA1_SH | 20
| RSD_DTA1_SH_LOG_E01 | Detached A1 SpHeat Wood Stove-Boiler (E) |  | RSD_DTA1_SH | 10
| RSD_DTA1_SH_DSL_E01 | Detached A1 SpHeat DieselOil Boiler (E) |  | RSD_DTA1_SH | 15
| RSD_DTA1_SH_ELC_E01 | Detached A1 SpHeat Electric Heater (E) |  | RSD_DTA1_SH | 20
| RSD_DTA1_SH_LPG_E01 | Detached A1 SpHeat LPG Boiler (E) |  | RSD_DTA1_SH | 20
| RSD_APA1_SH_BIC_E01 | Apartment A1 SpHeat Coal Stove (E) |  | RSD_APA1_SH | 10
| RSD_APA1_SH_HFO_E01 | Apartment A1 SpHeat Fuel Oil boiler (E) |  | RSD_APA1_SH | 10
| RSD_APA1_SH_GAS_E01 | Apartment A1 SpHeat Gas Boiler (E) |  | RSD_APA1_SH | 20
| RSD_APA1_SH_LTH_E01 | Apartment A1 SpHeat Dist. Heat (E) |  | RSD_APA1_SH | 20
| RSD_APA1_SH_LOG_E01 | Apartment A1 SpHeat Wood Stove-Boiler € |  | RSD_APA1_SH | 10
| RSD_APA1_SH_DSL_E01 | Apartment A1 SpHeat DieselOil Boiler € |  | RSD_APA1_SH | 15
| RSD_APA1_SH_ELC_E01 | Apartment A1 SpHeat Electric Heater (E) |  | RSD_APA1_SH | 20
| RSD_APA1_SH_LPG_E01 | Apartment A1 Standing SpHeat LPG Boiler (E) |  | RSD_APA1_SH | 20
| * | Detached A2 SpHeat Coal Stove (E) |  | RSD_DTA2_SH | 10
| * | Detached A2 SpHeat BCO Stove (E) |  | RSD_DTA2_SH | 10
| * | Detached A2 SpHeat Gas Boiler (E) |  | RSD_DTA2_SH | 20
| * | Detached A2 SpHeat Dist. Heat (E) |  | RSD_DTA2_SH | 20
| * | Detached A2 SpHeat Wood Stove-Boiler € |  | RSD_DTA2_SH | 10
| * | Detached A2 SpHeat DieselOil Boiler € |  | RSD_DTA2_SH | 15
| * | Detached A2 SpHeat Electric Heater (E) |  | RSD_DTA2_SH | 20
| * | Detached A2 SpHeat LPG Boiler (E) |  | RSD_DTA2_SH | 20
| * | Apartment A2 SpHeat Coal Stove (E) |  | RSD_APA2_SH | 10
| * | Apartment A2 SpHeat BCO Stove (E) |  | RSD_APA2_SH | 10
| * | Apartment A2 SpHeat Gas Boiler (E) |  | RSD_APA2_SH | 20
| * | Apartment A2 SpHeat Dist. Heat (E) |  | RSD_APA2_SH | 20
| * | Apartment A2 SpHeat Wood Stove-Boiler € |  | RSD_APA2_SH | 10
| * | Apartment A2 SpHeat DieselOil Boiler € |  | RSD_APA2_SH | 15
| * | Apartment A2 SpHeat Electric Heater (E) |  | RSD_APA2_SH | 20
| * | Apartment A2 SpHeat LPG Boiler (E) |  | RSD_APA2_SH | 20
| * | Detached A3 SpHeat Coal Stove (E) |  | RSD_DTA3_SH | 10
| * | Detached A3 SpHeat BCO Stove (E) |  | RSD_DTA3_SH | 10
| * | Detached A3 SpHeat Gas Boiler (E) |  | RSD_DTA3_SH | 20
| * | Detached A3 SpHeat Dist. Heat (E) |  | RSD_DTA3_SH | 20
| * | Detached A3 SpHeat Wood Stove-Boiler € |  | RSD_DTA3_SH | 10
| * | Detached A3 SpHeat DieselOil Boiler € |  | RSD_DTA3_SH | 15
| * | Detached A3 SpHeat Electric Heater (E) |  | RSD_DTA3_SH | 20
| * | Detached A3 SpHeat LPG Boiler (E) |  | RSD_DTA3_SH | 20
| * | Apartment A3 SpHeat Coal Stove (E) |  | RSD_APA3_SH | 10
| * | Apartment A3 SpHeat BCO Stove (E) |  | RSD_APA3_SH | 10
| * | Apartment A3 SpHeat Gas Boiler (E) |  | RSD_APA3_SH | 20
| * | Apartment A3 SpHeat Dist. Heat (E) |  | RSD_APA3_SH | 20
| * | Apartment A3 SpHeat Wood Stove-Boiler € |  | RSD_APA3_SH | 10
| * | Apartment A3 SpHeat DieselOil Boiler € |  | RSD_APA3_SH | 15
| * | Apartment A3 SpHeat Electric Heater (E) |  | RSD_APA3_SH | 20
| * | Apartment A3 SpHeat LPG Boiler (E) |  | RSD_APA3_SH | 20
| * | Detached A4 SpHeat Coal Stove (E) |  | RSD_DTA4_SH | 10
| * | Detached A4 SpHeat BCO Stove (E) |  | RSD_DTA4_SH | 10
| * | Detached A4 SpHeat Gas Boiler (E) |  | RSD_DTA4_SH | 20
| * | Detached A4 SpHeat Dist. Heat (E) |  | RSD_DTA4_SH | 20
| * | Detached A4 SpHeat Wood Stove-Boiler € |  | RSD_DTA4_SH | 10
| * | Detached A4 SpHeat DieselOil Boiler € |  | RSD_DTA4_SH | 15
| * | Detached A4 SpHeat Electric Heater (E) |  | RSD_DTA4_SH | 20
| * | Detached A4 SpHeat LPG Boiler (E) |  | RSD_DTA4_SH | 20
| * | Apartment A4 SpHeat Coal Stove (E) |  | RSD_APA4_SH | 10
| * | Apartment A4 SpHeat BCO Stove (E) |  | RSD_APA4_SH | 10
| * | Apartment A4 SpHeat Gas Boiler (E) |  | RSD_APA4_SH | 20
| * | Apartment A4 SpHeat Dist. Heat (E) |  | RSD_APA4_SH | 20
| * | Apartment A4 SpHeat Wood Stove-Boiler € |  | RSD_APA4_SH | 10
| * | Apartment A4 SpHeat DieselOil Boiler € |  | RSD_APA4_SH | 15
| * | Apartment A4 SpHeat Electric Heater (E) |  | RSD_APA4_SH | 20
| * | Apartment A4 SpHeat LPG Boiler (E) |  | RSD_APA4_SH | 20
Note on C4: With this character *, this column is ignored from VEDA. It is just useful for your information
Note on V5: Allowed TsLvl ANNUAL (Annual level) SEASON (Seasonal level) WEEKLY (Weekly level) DAYNITE (day and night level)
Note on W5: Amit Kanudia: Needed only when one wants to override the VEDA default assignment
Note on X5: Allowed Vintage NO (if empty by default mean NO) YES
Note on Q6: Sets declarations are inherited. Allowed Process Sets ELE (Thermal Electric Power Plant) CHP (Combined Heat and Power) STGTSS (Pump Storage) STGIPS (Pump Storage IP) PRE (Genric Process/Technology) DMD (Demand Device) IMP (Import) EXP (Export) MIN (Mining Process) RNW (Renewable Technology) HPL (Heating Plant)
Note on C74: With this character *, this column is ignored from VEDA. It is just useful for your information
Note on C144: With this character *, this column is ignored from VEDA. It is just useful for your information
Note on C215: With this character *, this column is ignored from VEDA. It is just useful for your information
Note on C285: With this character *, this column is ignored from VEDA. It is just useful for your information

## RSD_Tech_WaterHeat
Residential Buildings: Water heating technologies | [10 empty] | 8-9
[5 empty] | 3 | [6 empty] | * Definition of the Processes used in this worksheet
|  |  |  | ~FI_T: Stock |  | Callibration | [5 empty] | Processes | E
| TechName | *TechDesc | Comm-IN | Comm-OUT | TKM | Average Capaciy per Unit | Useful Energy | Final Energy Calculated | Final Energy From En. Balance | Check |  | ~FI_Process
| *Technology Name | Technology Description | Input Commodity | Output Commodity |  |  | TKM | TKM | TKM |  |  | Sets | TechName | TechDesc | Tact | Tcap | Tslvl | PrimaryCG | Vintage
| *Units: |  |  |  | GW | kW/device | PJ | PJ | PJ |  |  | *Process Set Membership | Technology Name | Technology Description | Activity Unit | Capacity Unit | TimeSlice level of Process Activity | Primary Commodity Group | Vintage Tracking
| RSD_DTA1_WH_BIC_E01 | Detached A1 WatHeat Coal (E)¦ | RSDCOABIC | RSD_DTA1_WH | 0 | 12.5 | 0 | 0 | 0 | 0 | 34.9477 | PRE | RSD_DTA1_WH_BIC_E01 | Detached A1 WatHeat Coal (E)¦ | PJ | GW | DAYNITE
| RSD_DTA1_WH_GAS_E01 | Detached A1 WatHeat Gas (E)¦ | RSDGASNAT | RSD_DTA1_WH | 0.73485 | 12.5 | 2.0545 | 2.935 | 2.935 | 0 |  |  | RSD_DTA1_WH_GAS_E01 | Detached A1 WatHeat Gas (E)¦ | PJ | GW | DAYNITE
| RSD_DTA1_WH_LTH_E01 | Detached A1 WatHeat Dist. Heat (E)¦ | RSDLTHA1 | RSD_DTA1_WH | 0 | 12.5 | 0 | 0 | 0 | 0 |  |  | RSD_DTA1_WH_LTH_E01 | Detached A1 WatHeat Dist. Heat (E)¦ | PJ | GW | DAYNITE
| RSD_DTA1_WH_LPG_E01 | Detached A1 WatHeat LPG (E)¦ | RSDOILLPG | RSD_DTA1_WH | 7.1819 | 12.5 | 20.0794 | 28.6848 | 28.6848 | 0 |  |  | RSD_DTA1_WH_LPG_E01 | Detached A1 WatHeat LPG (E)¦ | PJ | GW | DAYNITE
| RSD_DTA1_WH_LOG_E01 | Detached A1 WatHeat Wood (E)¦ | RSDBIOLOG | RSD_DTA1_WH | 0 | 12.5 | 0 | 0 | 0 | 0 |  |  | RSD_DTA1_WH_LOG_E01 | Detached A1 WatHeat Wood (E)¦ | PJ | GW | DAYNITE
| RSD_DTA1_WH_ELC_E01 | Detached A1 WatHeat Electric (E)¦ | RSDELC | RSD_DTA1_WH | 0 | 2 | 0 | 0 | 0 | 0 |  |  | RSD_DTA1_WH_ELC_E01 | Detached A1 WatHeat Electric (E)¦ | PJ | GW | DAYNITE
| RSD_APA1_WH_BIC_E01 | Apartment A1 WatHeat Coal (E)¦ | RSDCOABIC | RSD_APA1_WH | 0 | 4.25 | 0 | 0 | 0 | 0 | 47.4027 |  | RSD_APA1_WH_BIC_E01 | Apartment A1 WatHeat Coal (E)¦ | PJ | GW | DAYNITE
| RSD_APA1_WH_GAS_E01 | Apartment A1 WatHeat Gas (E)¦ | RSDGASNAT | RSD_APA1_WH | 2.6289 | 4.25 | 28.9683 | 41.3833 | 41.3833 | 0 |  |  | RSD_APA1_WH_GAS_E01 | Apartment A1 WatHeat Gas (E)¦ | PJ | GW | DAYNITE
| RSD_APA1_WH_LTH_E01 | Apartment A1 WatHeat Dist. Heat (E)¦ | RSDLTHA1 | RSD_APA1_WH | 0.11719 | 4.25 | 1.6603 | 1.8448 | 1.8448 | 0 |  |  | RSD_APA1_WH_LTH_E01 | Apartment A1 WatHeat Dist. Heat (E)¦ | PJ | GW | DAYNITE
| RSD_APA1_WH_LPG_E01 | Apartment A1 WatHeat LPG (E)¦ | RSDOILLPG | RSD_APA1_WH | 0 | 4.25 | 0 | 0 | 0 | 0 |  |  | RSD_APA1_WH_LPG_E01 | Apartment A1 WatHeat LPG (E)¦ | PJ | GW | DAYNITE
| RSD_APA1_WH_LOG_E01 | Apartment A1 WatHeat Wood (E)¦ | RSDBIOLOG | RSD_APA1_WH | 0 | 4.25 | 0 | 0 | 0 | 0 |  |  | RSD_APA1_WH_LOG_E01 | Apartment A1 WatHeat Wood (E)¦ | PJ | GW | DAYNITE
| RSD_APA1_WH_ELC_E01 | Apartment A1 WatHeat Electric (E)¦ | RSDELC | RSD_APA1_WH | 0 | 1 | 0 | 0 | 0 | 0 |  |  | RSD_APA1_WH_ELC_E01 | Apartment A1 WatHeat Electric (E)¦ | PJ | GW | DAYNITE
| * | Detached A2 WatHeat Coal (E)¦ | RSDCOABIC | RSD_DTA2_WH | #DIV/0! | 12.5 | #DIV/0! | #DIV/0! | 0 | #DIV/0! | #DIV/0! | * | RSD_DTA2_WH_BIC_E01 | Detached A2 WatHeat Coal (E)¦ | PJ | GW | DAYNITE
| * | Detached A2 WatHeat Gas (E)¦ | RSDGASNAT | RSD_DTA2_WH | #DIV/0! | 12.5 | #DIV/0! | #DIV/0! | 6.8483 | #DIV/0! |  | * | RSD_DTA2_WH_GAS_E01 | Detached A2 WatHeat Gas (E)¦ | PJ | GW | DAYNITE
| * | Detached A2 WatHeat Dist. Heat (E)¦ | RSDLTHA2 | RSD_DTA2_WH | #DIV/0! | 12.5 | #DIV/0! | #DIV/0! | 0 | #DIV/0! |  | * | RSD_DTA2_WH_LTH_E01 | Detached A2 WatHeat Dist. Heat (E)¦ | PJ | GW | DAYNITE
| * | Detached A2 WatHeat LPG (E)¦ | RSDOILLPG | RSD_DTA2_WH | #DIV/0! | 12.5 | #DIV/0! | #DIV/0! | 0 | #DIV/0! |  | * | RSD_DTA2_WH_LPG_E01 | Detached A2 WatHeat LPG (E)¦ | PJ | GW | DAYNITE
| * | Detached A2 WatHeat Wood (E)¦ | RSDBIOLOG | RSD_DTA2_WH | #DIV/0! | 12.5 | #DIV/0! | #DIV/0! | 0.21981 | #DIV/0! |  | * | RSD_DTA2_WH_LOG_E01 | Detached A2 WatHeat Wood (E)¦ | PJ | GW | DAYNITE
| * | Detached A2 WatHeat Electric (E)¦ | RSDELC | RSD_DTA2_WH | #DIV/0! | 2 | #DIV/0! | #DIV/0! | 0.098235 | #DIV/0! |  | * | RSD_DTA2_WH_ELC_E01 | Detached A2 WatHeat Electric (E)¦ | PJ | GW | DAYNITE
| * | Apartment A2 WatHeat Coal (E)¦ | RSDCOABIC | RSD_APA2_WH | #DIV/0! | 4.25 | #DIV/0! | #DIV/0! | 0 | #DIV/0! | #DIV/0! | * | RSD_APA2_WH_BIC_E01 | Apartment A2 WatHeat Coal (E)¦ | PJ | GW | DAYNITE
| * | Apartment A2 WatHeat Gas (E)¦ | RSDGASNAT | RSD_APA2_WH | #DIV/0! | 4.25 | #DIV/0! | #DIV/0! | 6.8483 | #DIV/0! |  | * | RSD_APA2_WH_GAS_E01 | Apartment A2 WatHeat Gas (E)¦ | PJ | GW | DAYNITE
| * | Apartment A2 WatHeat Dist. Heat (E)¦ | RSDLTHA2 | RSD_APA2_WH | #DIV/0! | 4.25 | #DIV/0! | #DIV/0! | 0 | #DIV/0! |  | * | RSD_APA2_WH_LTH_E01 | Apartment A2 WatHeat Dist. Heat (E)¦ | PJ | GW | DAYNITE
| * | Apartment A2 WatHeat LPG (E)¦ | RSDOILLPG | RSD_APA2_WH | #DIV/0! | 4.25 | #DIV/0! | #DIV/0! | 0 | #DIV/0! |  | * | RSD_APA2_WH_LPG_E01 | Apartment A2 WatHeat LPG (E)¦ | PJ | GW | DAYNITE
| * | Apartment A2 WatHeat Wood (E)¦ | RSDBIOLOG | RSD_APA2_WH | #DIV/0! | 4.25 | #DIV/0! | #DIV/0! | 0.21981 | #DIV/0! |  | * | RSD_APA2_WH_LOG_E01 | Apartment A2 WatHeat Wood (E)¦ | PJ | GW | DAYNITE
| * | Apartment A2 WatHeat Electric (E)¦ | RSDELC | RSD_APA2_WH | #DIV/0! | 1 | #DIV/0! | #DIV/0! | 0.098235 | #DIV/0! |  | * | RSD_APA2_WH_ELC_E01 | Apartment A2 WatHeat Electric (E)¦ | PJ | GW | DAYNITE
| * | Detached A3 WatHeat Coal (E)¦ | RSDCOABIC | RSD_DTA3_WH | #DIV/0! | 12.5 | #DIV/0! | #DIV/0! | 0 | #DIV/0! | #DIV/0! | * | RSD_DTA3_WH_BIC_E01 | Detached A3 WatHeat Coal (E)¦ | PJ | GW | DAYNITE
| * | Detached A3 WatHeat Gas (E)¦ | RSDGASNAT | RSD_DTA3_WH | #DIV/0! | 12.5 | #DIV/0! | #DIV/0! | 6.8483 | #DIV/0! |  | * | RSD_DTA3_WH_GAS_E01 | Detached A3 WatHeat Gas (E)¦ | PJ | GW | DAYNITE
| * | Detached A3 WatHeat Dist. Heat (E)¦ | RSDLTHA3 | RSD_DTA3_WH | #DIV/0! | 12.5 | #DIV/0! | #DIV/0! | 0 | #DIV/0! |  | * | RSD_DTA3_WH_LTH_E01 | Detached A3 WatHeat Dist. Heat (E)¦ | PJ | GW | DAYNITE
| * | Detached A3 WatHeat LPG (E)¦ | RSDOILLPG | RSD_DTA3_WH | #DIV/0! | 12.5 | #DIV/0! | #DIV/0! | 0 | #DIV/0! |  | * | RSD_DTA3_WH_LPG_E01 | Detached A3 WatHeat LPG (E)¦ | PJ | GW | DAYNITE
| * | Detached A3 WatHeat Wood (E)¦ | RSDBIOLOG | RSD_DTA3_WH | #DIV/0! | 12.5 | #DIV/0! | #DIV/0! | 0.21981 | #DIV/0! |  | * | RSD_DTA3_WH_LOG_E01 | Detached A3 WatHeat Wood (E)¦ | PJ | GW | DAYNITE
| * | Detached A3 WatHeat Electric (E)¦ | RSDELC | RSD_DTA3_WH | #DIV/0! | 2 | #DIV/0! | #DIV/0! | 0.098235 | #DIV/0! |  | * | RSD_DTA3_WH_ELC_E01 | Detached A3 WatHeat Electric (E)¦ | PJ | GW | DAYNITE
| * | Apartment A3 WatHeat Coal (E)¦ | RSDCOABIC | RSD_APA3_WH | #DIV/0! | 4.25 | #DIV/0! | #DIV/0! | 0 | #DIV/0! | #DIV/0! | * | RSD_APA3_WH_BIC_E01 | Apartment A3 WatHeat Coal (E)¦ | PJ | GW | DAYNITE
| * | Apartment A3 WatHeat Gas (E)¦ | RSDGASNAT | RSD_APA3_WH | #DIV/0! | 4.25 | #DIV/0! | #DIV/0! | 6.8483 | #DIV/0! |  | * | RSD_APA3_WH_GAS_E01 | Apartment A3 WatHeat Gas (E)¦ | PJ | GW | DAYNITE
| * | Apartment A3 WatHeat Dist. Heat (E)¦ | RSDLTHA3 | RSD_APA3_WH | #DIV/0! | 4.25 | #DIV/0! | #DIV/0! | 0 | #DIV/0! |  | * | RSD_APA3_WH_LTH_E01 | Apartment A3 WatHeat Dist. Heat (E)¦ | PJ | GW | DAYNITE
| * | Apartment A3 WatHeat LPG (E)¦ | RSDOILLPG | RSD_APA3_WH | #DIV/0! | 4.25 | #DIV/0! | #DIV/0! | 0 | #DIV/0! |  | * | RSD_APA3_WH_LPG_E01 | Apartment A3 WatHeat LPG (E)¦ | PJ | GW | DAYNITE
| * | Apartment A3 WatHeat Wood (E)¦ | RSDBIOLOG | RSD_APA3_WH | #DIV/0! | 4.25 | #DIV/0! | #DIV/0! | 0.21981 | #DIV/0! |  | * | RSD_APA3_WH_LOG_E01 | Apartment A3 WatHeat Wood (E)¦ | PJ | GW | DAYNITE
| * | Apartment A3 WatHeat Electric (E)¦ | RSDELC | RSD_APA3_WH | #DIV/0! | 1 | #DIV/0! | #DIV/0! | 0.098235 | #DIV/0! |  | * | RSD_APA3_WH_ELC_E01 | Apartment A3 WatHeat Electric (E)¦ | PJ | GW | DAYNITE
| * | Detached A4 WatHeat Coal (E)¦ | RSDCOABIC | RSD_DTA4_WH | #DIV/0! | 12.5 | #DIV/0! | #DIV/0! | 0 | #DIV/0! | #DIV/0! | * | RSD_DTA4_WH_BIC_E01 | Detached A4 WatHeat Coal (E)¦ | PJ | GW | DAYNITE
| * | Detached A4 WatHeat Gas (E)¦ | RSDGASNAT | RSD_DTA4_WH | #DIV/0! | 12.5 | #DIV/0! | #DIV/0! | 6.8483 | #DIV/0! |  | * | RSD_DTA4_WH_GAS_E01 | Detached A4 WatHeat Gas (E)¦ | PJ | GW | DAYNITE
| * | Detached A4 WatHeat Dist. Heat (E)¦ | RSDLTHA4 | RSD_DTA4_WH | #DIV/0! | 12.5 | #DIV/0! | #DIV/0! | 0 | #DIV/0! |  | * | RSD_DTA4_WH_LTH_E01 | Detached A4 WatHeat Dist. Heat (E)¦ | PJ | GW | DAYNITE
| * | Detached A4 WatHeat LPG (E)¦ | RSDOILLPG | RSD_DTA4_WH | #DIV/0! | 12.5 | #DIV/0! | #DIV/0! | 0 | #DIV/0! |  | * | RSD_DTA4_WH_LPG_E01 | Detached A4 WatHeat LPG (E)¦ | PJ | GW | DAYNITE
| * | Detached A4 WatHeat Wood (E)¦ | RSDBIOLOG | RSD_DTA4_WH | #DIV/0! | 12.5 | #DIV/0! | #DIV/0! | 0.21981 | #DIV/0! |  | * | RSD_DTA4_WH_LOG_E01 | Detached A4 WatHeat Wood (E)¦ | PJ | GW | DAYNITE
| * | Detached A4 WatHeat Electric (E)¦ | RSDELC | RSD_DTA4_WH | #DIV/0! | 2 | #DIV/0! | #DIV/0! | 0.098235 | #DIV/0! |  | * | RSD_DTA4_WH_ELC_E01 | Detached A4 WatHeat Electric (E)¦ | PJ | GW | DAYNITE
| * | Apartment A4 WatHeat Coal (E)¦ | RSDCOABIC | RSD_APA4_WH | #VALUE! | 4.25 | #VALUE! | #VALUE! | 0 | #VALUE! | #VALUE! | * | RSD_APA4_WH_BIC_E01 | Apartment A4 WatHeat Coal (E)¦ | PJ | GW | DAYNITE
| * | Apartment A4 WatHeat Gas (E)¦ | RSDGASNAT | RSD_APA4_WH | #VALUE! | 4.25 | #VALUE! | #VALUE! | 6.8483 | #VALUE! |  | * | RSD_APA4_WH_GAS_E01 | Apartment A4 WatHeat Gas (E)¦ | PJ | GW | DAYNITE
| * | Apartment A4 WatHeat Dist. Heat (E)¦ | RSDLTHA4 | RSD_APA4_WH | #VALUE! | 4.25 | #VALUE! | #VALUE! | 0 | #VALUE! |  | * | RSD_APA4_WH_LTH_E01 | Apartment A4 WatHeat Dist. Heat (E)¦ | PJ | GW | DAYNITE
| * | Apartment A4 WatHeat LPG (E)¦ | RSDOILLPG | RSD_APA4_WH | #VALUE! | 4.25 | #VALUE! | #VALUE! | 0 | #VALUE! |  | * | RSD_APA4_WH_LPG_E01 | Apartment A4 WatHeat LPG (E)¦ | PJ | GW | DAYNITE
| * | Apartment A4 WatHeat Wood (E)¦ | RSDBIOLOG | RSD_APA4_WH | #VALUE! | 4.25 | #VALUE! | #VALUE! | 0.21981 | #VALUE! |  | * | RSD_APA4_WH_LOG_E01 | Apartment A4 WatHeat Wood (E)¦ | PJ | GW | DAYNITE
| * | Apartment A4 WatHeat Electric (E)¦ | RSDELC | RSD_APA4_WH | #VALUE! | 1 | #VALUE! | #VALUE! | 0.098235 | #VALUE! |  | * | RSD_APA4_WH_ELC_E01 | Apartment A4 WatHeat Electric (E)¦ | PJ | GW | DAYNITE
~FI_T: EFF
| TechName | *TechDesc | Comm-IN | CommName | TKM
| *Technology Name | Technology Description | Input Commodity | Output Commodity
*Units:
| RSD_DTA1_WH_BIC_E01 | Detached A1 WatHeat Coal (E)¦ |  | RSD_DTA1_WH | 0.5
| RSD_DTA1_WH_GAS_E01 | Detached A1 WatHeat Gas (E)¦ |  | RSD_DTA1_WH | 0.7
| RSD_DTA1_WH_LTH_E01 | Detached A1 WatHeat Dist. Heat (E)¦ |  | RSD_DTA1_WH | 0.9
| RSD_DTA1_WH_LPG_E01 | Detached A1 WatHeat LPG (E)¦ |  | RSD_DTA1_WH | 0.7
| RSD_DTA1_WH_LOG_E01 | Detached A1 WatHeat Wood (E)¦ |  | RSD_DTA1_WH | 0.5
| RSD_DTA1_WH_ELC_E01 | Detached A1 WatHeat Electric (E)¦ |  | RSD_DTA1_WH | 0.9
| RSD_APA1_WH_BIC_E01 | Apartment A1 WatHeat Coal (E)¦ |  | RSD_APA1_WH | 0.5
| RSD_APA1_WH_GAS_E01 | Apartment A1 WatHeat Gas (E)¦ |  | RSD_APA1_WH | 0.7
| RSD_APA1_WH_LTH_E01 | Apartment A1 WatHeat Dist. Heat (E)¦ |  | RSD_APA1_WH | 0.9
| RSD_APA1_WH_LPG_E01 | Apartment A1 WatHeat LPG (E)¦ |  | RSD_APA1_WH | 0.7
| RSD_APA1_WH_LOG_E01 | Apartment A1 WatHeat Wood (E)¦ |  | RSD_APA1_WH | 0.5
| RSD_APA1_WH_ELC_E01 | Apartment A1 WatHeat Electric (E)¦ |  | RSD_APA1_WH | 0.9
| * | Detached A2 WatHeat Coal (E)¦ |  | RSD_DTA2_WH | 0.5
| * | Detached A2 WatHeat Gas (E)¦ |  | RSD_DTA2_WH | 0.7
| * | Detached A2 WatHeat Dist. Heat (E)¦ |  | RSD_DTA2_WH | 0.9
| * | Detached A2 WatHeat LPG (E)¦ |  | RSD_DTA2_WH | 0.7
| * | Detached A2 WatHeat Wood (E)¦ |  | RSD_DTA2_WH | 0.5
| * | Detached A2 WatHeat Electric (E)¦ |  | RSD_DTA2_WH | 0.9
| * | Apartment A2 WatHeat Coal (E)¦ |  | RSD_APA2_WH | 0.5
| * | Apartment A2 WatHeat Gas (E)¦ |  | RSD_APA2_WH | 0.7
| * | Apartment A2 WatHeat Dist. Heat (E)¦ |  | RSD_APA2_WH | 0.9
| * | Apartment A2 WatHeat LPG (E)¦ |  | RSD_APA2_WH | 0.7
| * | Apartment A2 WatHeat Wood (E)¦ |  | RSD_APA2_WH | 0.5
| * | Apartment A2 WatHeat Electric (E)¦ |  | RSD_APA2_WH | 0.9
| * | Detached A3 WatHeat Coal (E)¦ |  | RSD_DTA3_WH | 0.5
| * | Detached A3 WatHeat Gas (E)¦ |  | RSD_DTA3_WH | 0.7
| * | Detached A3 WatHeat Dist. Heat (E)¦ |  | RSD_DTA3_WH | 0.9
| * | Detached A3 WatHeat LPG (E)¦ |  | RSD_DTA3_WH | 0.7
| * | Detached A3 WatHeat Wood (E)¦ |  | RSD_DTA3_WH | 0.5
| * | Detached A3 WatHeat Electric (E)¦ |  | RSD_DTA3_WH | 0.9
| * | Apartment A3 WatHeat Coal (E)¦ |  | RSD_APA3_WH | 0.5
| * | Apartment A3 WatHeat Gas (E)¦ |  | RSD_APA3_WH | 0.7
| * | Apartment A3 WatHeat Dist. Heat (E)¦ |  | RSD_APA3_WH | 0.9
| * | Apartment A3 WatHeat LPG (E)¦ |  | RSD_APA3_WH | 0.7
| * | Apartment A3 WatHeat Wood (E)¦ |  | RSD_APA3_WH | 0.5
| * | Apartment A3 WatHeat Electric (E)¦ |  | RSD_APA3_WH | 0.9
| * | Detached A4 WatHeat Coal (E)¦ |  | RSD_DTA4_WH | 0.5
| * | Detached A4 WatHeat Gas (E)¦ |  | RSD_DTA4_WH | 0.7
| * | Detached A4 WatHeat Dist. Heat (E)¦ |  | RSD_DTA4_WH | 0.9
| * | Detached A4 WatHeat LPG (E)¦ |  | RSD_DTA4_WH | 0.7
| * | Detached A4 WatHeat Wood (E)¦ |  | RSD_DTA4_WH | 0.5
| * | Detached A4 WatHeat Electric (E)¦ |  | RSD_DTA4_WH | 0.9
| * | Apartment A4 WatHeat Coal (E)¦ |  | RSD_APA4_WH | 0.5
| * | Apartment A4 WatHeat Gas (E)¦ |  | RSD_APA4_WH | 0.7
| * | Apartment A4 WatHeat Dist. Heat (E)¦ |  | RSD_APA4_WH | 0.9
| * | Apartment A4 WatHeat LPG (E)¦ |  | RSD_APA4_WH | 0.7
| * | Apartment A4 WatHeat Wood (E)¦ |  | RSD_APA4_WH | 0.5
| * | Apartment A4 WatHeat Electric (E)¦ |  | RSD_APA4_WH | 0.9
~FI_T: PRC_CAPACT
| TechName | *TechDesc | Comm-IN | CommName | TKM
| *Technology Name | Technology Description | Input Commodity
*Units:
| RSD_DTA1_WH_BIC_E01 | Detached A1 WatHeat Coal (E)¦ |  | RSD_DTA1_WH | 31.536
| RSD_DTA1_WH_GAS_E01 | Detached A1 WatHeat Gas (E)¦ |  | RSD_DTA1_WH | 31.536
| RSD_DTA1_WH_LTH_E01 | Detached A1 WatHeat Dist. Heat (E)¦ |  | RSD_DTA1_WH | 31.536
| RSD_DTA1_WH_LPG_E01 | Detached A1 WatHeat LPG (E)¦ |  | RSD_DTA1_WH | 31.536
| RSD_DTA1_WH_LOG_E01 | Detached A1 WatHeat Wood (E)¦ |  | RSD_DTA1_WH | 31.536
| RSD_DTA1_WH_ELC_E01 | Detached A1 WatHeat Electric (E)¦ |  | RSD_DTA1_WH | 31.536
| RSD_APA1_WH_BIC_E01 | Apartment A1 WatHeat Coal (E)¦ |  | RSD_APA1_WH | 31.536
| RSD_APA1_WH_GAS_E01 | Apartment A1 WatHeat Gas (E)¦ |  | RSD_APA1_WH | 31.536
| RSD_APA1_WH_LTH_E01 | Apartment A1 WatHeat Dist. Heat (E)¦ |  | RSD_APA1_WH | 31.536
| RSD_APA1_WH_LPG_E01 | Apartment A1 WatHeat LPG (E)¦ |  | RSD_APA1_WH | 31.536
| RSD_APA1_WH_LOG_E01 | Apartment A1 WatHeat Wood (E)¦ |  | RSD_APA1_WH | 31.536
| RSD_APA1_WH_ELC_E01 | Apartment A1 WatHeat Electric (E)¦ |  | RSD_APA1_WH | 31.536
| * | Detached A2 WatHeat Coal (E)¦ |  | RSD_DTA2_WH | 31.536
| * | Detached A2 WatHeat Gas (E)¦ |  | RSD_DTA2_WH | 31.536
| * | Detached A2 WatHeat Dist. Heat (E)¦ |  | RSD_DTA2_WH | 31.536
| * | Detached A2 WatHeat LPG (E)¦ |  | RSD_DTA2_WH | 31.536
| * | Detached A2 WatHeat Wood (E)¦ |  | RSD_DTA2_WH | 31.536
| * | Detached A2 WatHeat Electric (E)¦ |  | RSD_DTA2_WH | 31.536
| * | Apartment A2 WatHeat Coal (E)¦ |  | RSD_APA2_WH | 31.536
| * | Apartment A2 WatHeat Gas (E)¦ |  | RSD_APA2_WH | 31.536
| * | Apartment A2 WatHeat Dist. Heat (E)¦ |  | RSD_APA2_WH | 31.536
| * | Apartment A2 WatHeat LPG (E)¦ |  | RSD_APA2_WH | 31.536
| * | Apartment A2 WatHeat Wood (E)¦ |  | RSD_APA2_WH | 31.536
| * | Apartment A2 WatHeat Electric (E)¦ |  | RSD_APA2_WH | 31.536
| * | Detached A3 WatHeat Coal (E)¦ |  | RSD_DTA3_WH | 31.536
| * | Detached A3 WatHeat Gas (E)¦ |  | RSD_DTA3_WH | 31.536
| * | Detached A3 WatHeat Dist. Heat (E)¦ |  | RSD_DTA3_WH | 31.536
| * | Detached A3 WatHeat LPG (E)¦ |  | RSD_DTA3_WH | 31.536
| * | Detached A3 WatHeat Wood (E)¦ |  | RSD_DTA3_WH | 31.536
| * | Detached A3 WatHeat Electric (E)¦ |  | RSD_DTA3_WH | 31.536
| * | Apartment A3 WatHeat Coal (E)¦ |  | RSD_APA3_WH | 31.536
| * | Apartment A3 WatHeat Gas (E)¦ |  | RSD_APA3_WH | 31.536
| * | Apartment A3 WatHeat Dist. Heat (E)¦ |  | RSD_APA3_WH | 31.536
| * | Apartment A3 WatHeat LPG (E)¦ |  | RSD_APA3_WH | 31.536
| * | Apartment A3 WatHeat Wood (E)¦ |  | RSD_APA3_WH | 31.536
| * | Apartment A3 WatHeat Electric (E)¦ |  | RSD_APA3_WH | 31.536
| * | Detached A4 WatHeat Coal (E)¦ |  | RSD_DTA4_WH | 31.536
| * | Detached A4 WatHeat Gas (E)¦ |  | RSD_DTA4_WH | 31.536
| * | Detached A4 WatHeat Dist. Heat (E)¦ |  | RSD_DTA4_WH | 31.536
| * | Detached A4 WatHeat LPG (E)¦ |  | RSD_DTA4_WH | 31.536
| * | Detached A4 WatHeat Wood (E)¦ |  | RSD_DTA4_WH | 31.536
| * | Detached A4 WatHeat Electric (E)¦ |  | RSD_DTA4_WH | 31.536
| * | Apartment A4 WatHeat Coal (E)¦ |  | RSD_APA4_WH | 31.536
| * | Apartment A4 WatHeat Gas (E)¦ |  | RSD_APA4_WH | 31.536
| * | Apartment A4 WatHeat Dist. Heat (E)¦ |  | RSD_APA4_WH | 31.536
| * | Apartment A4 WatHeat LPG (E)¦ |  | RSD_APA4_WH | 31.536
| * | Apartment A4 WatHeat Wood (E)¦ |  | RSD_APA4_WH | 31.536
| * | Apartment A4 WatHeat Electric (E)¦ |  | RSD_APA4_WH | 31.536
|  |  |  | ~FI_T: NCAP_AFA |  | ~FI_T: NCAP_AFA~2018
| TechName | *TechDesc | Comm-IN | CommName | TKM | TechName | TKM
| *Technology Name | Technology Description | Input Commodity |  |  | *Technology Name
| *Units: |  |  |  |  | *Units:
| RSD_DTA1_WH_BIC_E01 | Detached A1 WatHeat Coal (E)¦ |  | RSD_DTA1_WH | 0.015 | RSD_DTA1_WH_BIC_E01 | 0.015
| RSD_DTA1_WH_GAS_E01 | Detached A1 WatHeat Gas (E)¦ |  | RSD_DTA1_WH | 0.088655 | RSD_DTA1_WH_GAS_E01 | 0.088655
| RSD_DTA1_WH_LTH_E01 | Detached A1 WatHeat Dist. Heat (E)¦ |  | RSD_DTA1_WH | 0.015 | RSD_DTA1_WH_LTH_E01 | 0.015
| RSD_DTA1_WH_LPG_E01 | Detached A1 WatHeat LPG (E)¦ |  | RSD_DTA1_WH | 0.088655 | RSD_DTA1_WH_LPG_E01 | 0.088655
| RSD_DTA1_WH_LOG_E01 | Detached A1 WatHeat Wood (E)¦ |  | RSD_DTA1_WH | 0.015 | RSD_DTA1_WH_LOG_E01 | 0.015
| RSD_DTA1_WH_ELC_E01 | Detached A1 WatHeat Electric (E)¦ |  | RSD_DTA1_WH | 0.1 | RSD_DTA1_WH_ELC_E01 | 0.1
| RSD_APA1_WH_BIC_E01 | Apartment A1 WatHeat Coal (E)¦ |  | RSD_APA1_WH | 0.04 | RSD_APA1_WH_BIC_E01 | 0.04
| RSD_APA1_WH_GAS_E01 | Apartment A1 WatHeat Gas (E)¦ |  | RSD_APA1_WH | 0.34942 | RSD_APA1_WH_GAS_E01 | 0.34942
| RSD_APA1_WH_LTH_E01 | Apartment A1 WatHeat Dist. Heat (E)¦ |  | RSD_APA1_WH | 0.44925 | RSD_APA1_WH_LTH_E01 | 0.44925
| RSD_APA1_WH_LPG_E01 | Apartment A1 WatHeat LPG (E)¦ |  | RSD_APA1_WH | 0.04 | RSD_APA1_WH_LPG_E01 | 0.04
| RSD_APA1_WH_LOG_E01 | Apartment A1 WatHeat Wood (E)¦ |  | RSD_APA1_WH | 0.04 | RSD_APA1_WH_LOG_E01 | 0.04
| RSD_APA1_WH_ELC_E01 | Apartment A1 WatHeat Electric (E)¦ |  | RSD_APA1_WH | 0.12 | RSD_APA1_WH_ELC_E01 | 0.12
| * | Detached A2 WatHeat Coal (E)¦ |  | RSD_DTA2_WH | #DIV/0! | * | #DIV/0!
| * | Detached A2 WatHeat Gas (E)¦ |  | RSD_DTA2_WH | #DIV/0! | * | #DIV/0!
| * | Detached A2 WatHeat Dist. Heat (E)¦ |  | RSD_DTA2_WH | #DIV/0! | * | #DIV/0!
| * | Detached A2 WatHeat LPG (E)¦ |  | RSD_DTA2_WH | #DIV/0! | * | #DIV/0!
| * | Detached A2 WatHeat Wood (E)¦ |  | RSD_DTA2_WH | #DIV/0! | * | #DIV/0!
| * | Detached A2 WatHeat Electric (E)¦ |  | RSD_DTA2_WH | #DIV/0! | * | #DIV/0!
| * | Apartment A2 WatHeat Coal (E)¦ |  | RSD_APA2_WH | #DIV/0! | * | #DIV/0!
| * | Apartment A2 WatHeat Gas (E)¦ |  | RSD_APA2_WH | #DIV/0! | * | #DIV/0!
| * | Apartment A2 WatHeat Dist. Heat (E)¦ |  | RSD_APA2_WH | #DIV/0! | * | #DIV/0!
| * | Apartment A2 WatHeat LPG (E)¦ |  | RSD_APA2_WH | #DIV/0! | * | #DIV/0!
| * | Apartment A2 WatHeat Wood (E)¦ |  | RSD_APA2_WH | #DIV/0! | * | #DIV/0!
| * | Apartment A2 WatHeat Electric (E)¦ |  | RSD_APA2_WH | #DIV/0! | * | #DIV/0!
| * | Detached A3 WatHeat Coal (E)¦ |  | RSD_DTA3_WH | #DIV/0! | * | #DIV/0!
| * | Detached A3 WatHeat Gas (E)¦ |  | RSD_DTA3_WH | #DIV/0! | * | #DIV/0!
| * | Detached A3 WatHeat Dist. Heat (E)¦ |  | RSD_DTA3_WH | #DIV/0! | * | #DIV/0!
| * | Detached A3 WatHeat LPG (E)¦ |  | RSD_DTA3_WH | #DIV/0! | * | #DIV/0!
| * | Detached A3 WatHeat Wood (E)¦ |  | RSD_DTA3_WH | #DIV/0! | * | #DIV/0!
| * | Detached A3 WatHeat Electric (E)¦ |  | RSD_DTA3_WH | #DIV/0! | * | #DIV/0!
| * | Apartment A3 WatHeat Coal (E)¦ |  | RSD_APA3_WH | #DIV/0! | * | #DIV/0!
| * | Apartment A3 WatHeat Gas (E)¦ |  | RSD_APA3_WH | #DIV/0! | * | #DIV/0!
| * | Apartment A3 WatHeat Dist. Heat (E)¦ |  | RSD_APA3_WH | #DIV/0! | * | #DIV/0!
| * | Apartment A3 WatHeat LPG (E)¦ |  | RSD_APA3_WH | #DIV/0! | * | #DIV/0!
| * | Apartment A3 WatHeat Wood (E)¦ |  | RSD_APA3_WH | #DIV/0! | * | #DIV/0!
| * | Apartment A3 WatHeat Electric (E)¦ |  | RSD_APA3_WH | #DIV/0! | * | #DIV/0!
| * | Detached A4 WatHeat Coal (E)¦ |  | RSD_DTA4_WH | #DIV/0! | * | #DIV/0!
| * | Detached A4 WatHeat Gas (E)¦ |  | RSD_DTA4_WH | #DIV/0! | * | #DIV/0!
| * | Detached A4 WatHeat Dist. Heat (E)¦ |  | RSD_DTA4_WH | #DIV/0! | * | #DIV/0!
| * | Detached A4 WatHeat LPG (E)¦ |  | RSD_DTA4_WH | #DIV/0! | * | #DIV/0!
| * | Detached A4 WatHeat Wood (E)¦ |  | RSD_DTA4_WH | #DIV/0! | * | #DIV/0!
| * | Detached A4 WatHeat Electric (E)¦ |  | RSD_DTA4_WH | #DIV/0! | * | #DIV/0!
| * | Apartment A4 WatHeat Coal (E)¦ |  | RSD_APA4_WH | #VALUE! | * | #VALUE!
| * | Apartment A4 WatHeat Gas (E)¦ |  | RSD_APA4_WH | #VALUE! | * | #VALUE!
| * | Apartment A4 WatHeat Dist. Heat (E)¦ |  | RSD_APA4_WH | #VALUE! | * | #VALUE!
| * | Apartment A4 WatHeat LPG (E)¦ |  | RSD_APA4_WH | #VALUE! | * | #VALUE!
| * | Apartment A4 WatHeat Wood (E)¦ |  | RSD_APA4_WH | #VALUE! | * | #VALUE!
| * | Apartment A4 WatHeat Electric (E)¦ |  | RSD_APA4_WH | #VALUE! | * | #VALUE!
~FI_T: LIFE
| TechName | *TechDesc | Comm-IN | CommName | TKM
| *Technology Name | Technology Description | Input Commodity
*Units:
| RSD_DTA1_WH_BIC_E01 | Detached A1 WatHeat Coal (E)¦ |  | RSD_DTA1_WH | 10
| RSD_DTA1_WH_GAS_E01 | Detached A1 WatHeat Gas (E)¦ |  | RSD_DTA1_WH | 15
| RSD_DTA1_WH_LTH_E01 | Detached A1 WatHeat Dist. Heat (E)¦ |  | RSD_DTA1_WH | 20
| RSD_DTA1_WH_LPG_E01 | Detached A1 WatHeat LPG (E)¦ |  | RSD_DTA1_WH | 15
| RSD_DTA1_WH_LOG_E01 | Detached A1 WatHeat Wood (E)¦ |  | RSD_DTA1_WH | 30
| RSD_DTA1_WH_ELC_E01 | Detached A1 WatHeat Electric (E)¦ |  | RSD_DTA1_WH | 20
| RSD_APA1_WH_BIC_E01 | Apartment A1 WatHeat Coal (E)¦ |  | RSD_APA1_WH | 10
| RSD_APA1_WH_GAS_E01 | Apartment A1 WatHeat Gas (E)¦ |  | RSD_APA1_WH | 15
| RSD_APA1_WH_LTH_E01 | Apartment A1 WatHeat Dist. Heat (E)¦ |  | RSD_APA1_WH | 20
| RSD_APA1_WH_LPG_E01 | Apartment A1 WatHeat LPG (E)¦ |  | RSD_APA1_WH | 15
| RSD_APA1_WH_LOG_E01 | Apartment A1 WatHeat Wood (E)¦ |  | RSD_APA1_WH | 30
| RSD_APA1_WH_ELC_E01 | Apartment A1 WatHeat Electric (E)¦ |  | RSD_APA1_WH | 20
| * | Detached A2 WatHeat Coal (E)¦ |  | RSD_DTA2_WH | 10
| * | Detached A2 WatHeat Gas (E)¦ |  | RSD_DTA2_WH | 15
| * | Detached A2 WatHeat Dist. Heat (E)¦ |  | RSD_DTA2_WH | 20
| * | Detached A2 WatHeat LPG (E)¦ |  | RSD_DTA2_WH | 15
| * | Detached A2 WatHeat Wood (E)¦ |  | RSD_DTA2_WH | 30
| * | Detached A2 WatHeat Electric (E)¦ |  | RSD_DTA2_WH | 20
| * | Apartment A2 WatHeat Coal (E)¦ |  | RSD_APA2_WH | 10
| * | Apartment A2 WatHeat Gas (E)¦ |  | RSD_APA2_WH | 15
| * | Apartment A2 WatHeat Dist. Heat (E)¦ |  | RSD_APA2_WH | 20
| * | Apartment A2 WatHeat LPG (E)¦ |  | RSD_APA2_WH | 15
| * | Apartment A2 WatHeat Wood (E)¦ |  | RSD_APA2_WH | 30
| * | Apartment A2 WatHeat Electric (E)¦ |  | RSD_APA2_WH | 20
| * | Detached A3 WatHeat Coal (E)¦ |  | RSD_DTA3_WH | 10
| * | Detached A3 WatHeat Gas (E)¦ |  | RSD_DTA3_WH | 15
| * | Detached A3 WatHeat Dist. Heat (E)¦ |  | RSD_DTA3_WH | 20
| * | Detached A3 WatHeat LPG (E)¦ |  | RSD_DTA3_WH | 15
| * | Detached A3 WatHeat Wood (E)¦ |  | RSD_DTA3_WH | 30
| * | Detached A3 WatHeat Electric (E)¦ |  | RSD_DTA3_WH | 20
| * | Apartment A3 WatHeat Coal (E)¦ |  | RSD_APA3_WH | 10
| * | Apartment A3 WatHeat Gas (E)¦ |  | RSD_APA3_WH | 15
| * | Apartment A3 WatHeat Dist. Heat (E)¦ |  | RSD_APA3_WH | 20
| * | Apartment A3 WatHeat LPG (E)¦ |  | RSD_APA3_WH | 15
| * | Apartment A3 WatHeat Wood (E)¦ |  | RSD_APA3_WH | 30
| * | Apartment A3 WatHeat Electric (E)¦ |  | RSD_APA3_WH | 20
| * | Detached A4 WatHeat Coal (E)¦ |  | RSD_DTA4_WH | 10
| * | Detached A4 WatHeat Gas (E)¦ |  | RSD_DTA4_WH | 15
| * | Detached A4 WatHeat Dist. Heat (E)¦ |  | RSD_DTA4_WH | 20
| * | Detached A4 WatHeat LPG (E)¦ |  | RSD_DTA4_WH | 15
| * | Detached A4 WatHeat Wood (E)¦ |  | RSD_DTA4_WH | 30
| * | Detached A4 WatHeat Electric (E)¦ |  | RSD_DTA4_WH | 20
| * | Apartment A4 WatHeat Coal (E)¦ |  | RSD_APA4_WH | 10
| * | Apartment A4 WatHeat Gas (E)¦ |  | RSD_APA4_WH | 15
| * | Apartment A4 WatHeat Dist. Heat (E)¦ |  | RSD_APA4_WH | 20
| * | Apartment A4 WatHeat LPG (E)¦ |  | RSD_APA4_WH | 15
| * | Apartment A4 WatHeat Wood (E)¦ |  | RSD_APA4_WH | 30
| * | Apartment A4 WatHeat Electric (E)¦ |  | RSD_APA4_WH | 20
Note on C4: With this character *, this column is ignored from VEDA. It is just useful for your information
Note on T5: Allowed TsLvl ANNUAL (Annual level) SEASON (Seasonal level) WEEKLY (Weekly level) DAYNITE (day and night level)
Note on U5: Amit Kanudia: Needed only when one wants to override the VEDA default assignment
Note on V5: Allowed Vintage NO (if empty by default mean NO) YES
Note on O6: Sets declarations are inherited. Allowed Process Sets ELE (Thermal Electric Power Plant) CHP (Combined Heat and Power) STGTSS (Pump Storage) STGIPS (Pump Storage IP) PRE (Genric Process/Technology) DMD (Demand Device) IMP (Import) EXP (Export) MIN (Mining Process) RNW (Renewable Technology) HPL (Heating Plant)
Note on C57: With this character *, this column is ignored from VEDA. It is just useful for your information
Note on C111: With this character *, this column is ignored from VEDA. It is just useful for your information
Note on C164: With this character *, this column is ignored from VEDA. It is just useful for your information
Note on C218: With this character *, this column is ignored from VEDA. It is just useful for your information

## RSD_Tech_SpCool
Residential Buildings: Space Cooling technologies | [10 empty] | * Definition of the Processes used in this worksheet
[5 empty] | 3 | [5 empty] | Processes |  | E
|  |  |  | ~FI_T: Stock |  | Callibration |  |  |  |  | ~FI_Process
| TechName | *TechDesc | Comm-IN | Comm-OUT | TKM | Average Capaciy per Unit | Useful Energy | Final Energy Calculated | Final Energy From En. Balance | Check | Sets | Region | TechName | TechDesc | Tact | Tcap | Tslvl | PrimaryCG | Vintage
| *Technology Name | Technology Description | Input Commodity | Output Commodity |  |  | TKM | TKM | TKM |  | *Process Set Membership | Region Name | Technology Name | Technology Description | Activity Unit | Capacity Unit | TimeSlice level of Process Activity | Primary Commodity Group | Vintage Tracking
| *Units: |  |  |  | GW | kW/device | PJ | PJ | PJ |  | PRE |  | RSD_DTA1_SC_ELC_E01 | Detached A1 SpCool A/C (E) | PJ | GW | DAYNITE
| RSD_DTA1_SC_ELC_E01 | Detached A1 SpCool A/C (E) | RSDELC | RSD_DTA1_SC | 0.15834 | 5 | 0.033891 | 0.014735 | 0.014735 | 0 |  |  | RSD_APA1_SC_ELC_E01 | Apartment A1 SpCool A/C (E) | PJ | GW | DAYNITE
| RSD_APA1_SC_ELC_E01 | Apartment A1 SpCool A/C (E) | RSDELC | RSD_APA1_SC | 0.080767 | 2.5 | 0.034576 | 0.015033 | 0.015033 | 0 | *
| * | 0 | RSDELC | RSD_DTA2_SC | 0.16153 | 5 | 0 | #DIV/0! | 0.098235 | #DIV/0! | * |  | RSD_APA2_SC_ELC_E01 | Apartment A2 SpCool A/C (E) | PJ | GW | DAYNITE
| * | Apartment A2 SpCool A/C (E) | RSDELC | RSD_APA2_SC | 0.080767 | 2.5 | 0 | #DIV/0! | 0.098235 | #DIV/0! | * |  | RSD_DTA3_SC_ELC_E01 | Detached A3 SpCool A/C (E) | PJ | GW | DAYNITE
| * | Detached A3 SpCool A/C (E) | RSDELC | RSD_DTA3_SC | 0.16153 | 5 | 0 | #DIV/0! | 0.098235 | #DIV/0! | * |  | RSD_APA3_SC_ELC_E01 | Apartment A3 SpCool A/C (E) | PJ | GW | DAYNITE
| * | Apartment A3 SpCool A/C (E) | RSDELC | RSD_APA3_SC | 0.080767 | 2.5 | 0 | #DIV/0! | 0.098235 | #DIV/0! | * |  | RSD_DTA4_SC_ELC_E01 | Detached A4 SpCool A/C (E) | PJ | GW | DAYNITE
| * | Detached A4 SpCool A/C (E) | RSDELC | RSD_DTA4_SC | 0.16153 | 5 | 0 | #DIV/0! | 0.098235 | #DIV/0! | * |  | RSD_APA4_SC_ELC_E01 | Apartment A4 SpCool A/C (E) | PJ | GW | DAYNITE
| * | Apartment A4 SpCool A/C (E) | RSDELC | RSD_APA4_SC | 0.080767 | 2.5 | 0 | #DIV/0! | 0.098235 | #DIV/0!
~FI_T: EFF
| TechName | *TechDesc | Comm-IN | CommName | TKM
| *Technology Name | Technology Description | Input Commodity | Output Commodity
*Units:
| RSD_DTA1_SC_ELC_E01 | Detached A1 SpCool A/C (E) |  | RSD_DTA1_SC | 2.3
| RSD_APA1_SC_ELC_E01 | Apartment A1 SpCool A/C (E) |  | RSD_APA1_SC | 2.3
*
*
*
*
*
*
~FI_T: PRC_CAPACT
| TechName | *TechDesc | Comm-IN | CommName | TKM
| *Technology Name | Technology Description | Input Commodity
*Units:
| RSD_DTA1_SC_ELC_E01 | Detached A1 SpCool A/C (E) |  | RSD_DTA1_SC | 31.536
| RSD_APA1_SC_ELC_E01 | Apartment A1 SpCool A/C (E) |  | RSD_APA1_SC | 31.536
| * | 0 |  | RSD_DTA2_SC | 31.536
| * | Apartment A2 SpCool A/C (E) |  | RSD_APA2_SC | 31.536
| * | Detached A3 SpCool A/C (E) |  | RSD_DTA3_SC | 31.536
| * | Apartment A3 SpCool A/C (E) |  | RSD_APA3_SC | 31.536
| * | Detached A4 SpCool A/C (E) |  | RSD_DTA4_SC | 31.536
| * | Apartment A4 SpCool A/C (E) |  | RSD_APA4_SC | 31.536
|  |  |  | ~FI_T: NCAP_AFA |  | ~FI_T: NCAP_AFA~2018
| TechName | *TechDesc | Comm-IN | CommName | TKM | TechName | TKM
| *Technology Name | Technology Description | Input Commodity |  |  | *Technology Name
| *Units: |  |  |  |  | *Units:
| RSD_DTA1_SC_ELC_E01 | Detached A1 SpCool A/C (E) |  | RSD_DTA1_SC | 0.0067873 | RSD_DTA1_SC_ELC_E01 | 0.0067873
| RSD_APA1_SC_ELC_E01 | Apartment A1 SpCool A/C (E) |  | RSD_APA1_SC | 0.013575 | RSD_APA1_SC_ELC_E01 | 0.013575
| * | 0 |  | RSD_DTA2_SC | 0 | * | 0
| * | Apartment A2 SpCool A/C (E) |  | RSD_APA2_SC | 0 | * | 0
| * | Detached A3 SpCool A/C (E) |  | RSD_DTA3_SC | 0 | * | 0
| * | Apartment A3 SpCool A/C (E) |  | RSD_APA3_SC | 0 | * | 0
| * | Detached A4 SpCool A/C (E) |  | RSD_DTA4_SC | 0 | * | 0
| * | Apartment A4 SpCool A/C (E) |  | RSD_APA4_SC | 0 | * | 0
~FI_T: LIFE
| TechName | *TechDesc | Comm-IN | CommName | TKM
| *Technology Name | Technology Description | Input Commodity
*Units:
| RSD_DTA1_SC_ELC_E01 | Detached A1 SpCool A/C (E) |  | RSD_DTA1_SC | 15
| RSD_APA1_SC_ELC_E01 | Apartment A1 SpCool A/C (E) |  | RSD_APA1_SC | 15
| * | 0 |  | RSD_DTA2_SC | 15
| * | Apartment A2 SpCool A/C (E) |  | RSD_APA2_SC | 15
| * | Detached A3 SpCool A/C (E) |  | RSD_DTA3_SC | 15
| * | Apartment A3 SpCool A/C (E) |  | RSD_APA3_SC | 15
| * | Detached A4 SpCool A/C (E) |  | RSD_DTA4_SC | 15
| * | Apartment A4 SpCool A/C (E) |  | RSD_APA4_SC | 15
Note on C4: With this character *, this column is ignored from VEDA. It is just useful for your information
Note on V4: Allowed TsLvl ANNUAL (Annual level) SEASON (Seasonal level) WEEKLY (Weekly level) DAYNITE (day and night level)
Note on W4: Amit Kanudia: Needed only when one wants to override the VEDA default assignment
Note on X4: Allowed Vintage NO (if empty by default mean NO) YES
Note on P5: Sets declarations are inherited. Allowed Process Sets ELE (Thermal Electric Power Plant) CHP (Combined Heat and Power) STGTSS (Pump Storage) STGIPS (Pump Storage IP) PRE (Genric Process/Technology) DMD (Demand Device) IMP (Import) EXP (Export) MIN (Mining Process) RNW (Renewable Technology) HPL (Heating Plant)
Note on C17: With this character *, this column is ignored from VEDA. It is just useful for your information
Note on C31: With this character *, this column is ignored from VEDA. It is just useful for your information
Note on C45: With this character *, this column is ignored from VEDA. It is just useful for your information
Note on C59: With this character *, this column is ignored from VEDA. It is just useful for your information

## RSD_Tech_Cook
Residential Buildings: Cooking technologies
[5 empty] | 3 | [6 empty] | * Definition of the Processes used in this worksheet
|  |  |  | ~FI_T: Stock |  | 1 | Calibration |  |  |  |  | Processes |  | E
| TechName | *TechDesc | Comm-IN | Comm-OUT | TKM |  |  | Final Energy Calculated | Final Energy From En. Balance | Check |  | ~FI_Process
| *Technology Name | Technology Description | Input Commodity | Output Commodity |  |  | Number of Units | TKM | TKM |  |  | Sets | Region | TechName | TechDesc | Tact | Tcap | Tslvl | PrimaryCG | Vintage
| *Units: |  |  |  | 000s_Units |  | units/dwelling | PJ | PJ |  |  | *Process Set Membership | Region Name | Technology Name | Technology Description | Activity Unit | Capacity Unit | TimeSlice level of Process Activity | Primary Commodity Group | Vintage Tracking
| RSD_DTA1_CK_LOG_E01 | Detached A1 Cook Wood (E)¦ | RSDBIOLOG | RSD_DTA1_CK | 0 |  | 1 | 0 | 0 | 0 |  | PRE |  | RSD_DTA1_CK_LOG_E01 | Detached A1 Cook Wood (E)¦ | PJ | 000s_Units | DAYNITE
| RSD_DTA1_CK_BIC_E01 | Detached A1 Cook BituminousCoal (E)¦ | RSDCOABIC | RSD_DTA1_CK | 0 |  | 1 | 0 | 0 | 0 |  |  |  | RSD_DTA1_CK_BIC_E01 | Detached A1 Cook BituminousCoal (E)¦ | PJ | 000s_Units | DAYNITE
| RSD_DTA1_CK_GAS_E01 | Detached A1 Cook N Gas (E)¦ | RSDGASNAT | RSD_DTA1_CK | 0 |  | 1 | 0 | 0 | 0 | 6.5912 |  |  | RSD_DTA1_CK_GAS_E01 | Detached A1 Cook N Gas (E)¦ | PJ | 000s_Units | DAYNITE
| RSD_DTA1_CK_LPG_E01 | Detached A1 Cook LPG (E)¦ | RSDOILLPG | RSD_DTA1_CK | 443.3398 |  | 1 | 3.1872 | 3.1872 | 0 |  |  |  | RSD_DTA1_CK_LPG_E01 | Detached A1 Cook LPG (E)¦ | PJ | 000s_Units | DAYNITE
| RSD_DTA1_CK_ELC_E01 | Detached A1 Cook Electric (E)¦ | RSDELC | RSD_DTA1_CK | 190.0028 |  | 1 | 0.98726 | 0.73676 | 0.2505 |  |  |  | RSD_DTA1_CK_ELC_E01 | Detached A1 Cook Electric (E)¦ | PJ | 000s_Units | DAYNITE
| RSD_APA1_CK_LOG_E01 | Apartment A1 Cook Wood (E)¦ | RSDBIOLOG | RSD_APA1_CK | 0 |  | 1 | 0 | 0 | 0 |  |  |  | RSD_APA1_CK_LOG_E01 | Apartment A1 Cook Wood (E)¦ | PJ | 000s_Units | DAYNITE
| RSD_APA1_CK_BIC_E01 | Apartment A1 Cook BituminousCoal (E)¦ | RSDCOABIC | RSD_APA1_CK | 0 |  | 1 | 0 | 0 | 0 |  |  |  | RSD_APA1_CK_BIC_E01 | Apartment A1 Cook BituminousCoal (E)¦ | PJ | 000s_Units | DAYNITE
| RSD_APA1_CK_LPG_E01 | Apartment A1 Cook LPG (E)¦ | RSDOILLPG | RSD_APA1_CK | 0 |  | 1 | 0 | 0 | 0 | 5.6469 |  |  | RSD_APA1_CK_LPG_E01 | Apartment A1 Cook LPG (E)¦ | PJ | 000s_Units | DAYNITE
| RSD_APA1_CK_GAS_E01 | Apartment A1 Cook Gas (E)¦ | RSDGASNAT | RSD_APA1_CK | 452.2962 |  | 1 | 2.6415 | 2.6415 | 0 |  |  |  | RSD_APA1_CK_GAS_E01 | Apartment A1 Cook Gas (E)¦ | PJ | 000s_Units | DAYNITE
| RSD_APA1_CK_ELC_E01 | Apartment A1 Cook Electric (E)¦ | RSDELC | RSD_APA1_CK | 193.8412 |  | 1 | 1.0072 | 0.75165 | 0.25556 |  |  |  | RSD_APA1_CK_ELC_E01 | Apartment A1 Cook Electric (E)¦ | PJ | 000s_Units | DAYNITE
| * | Detached A2 Cook Gas (E)¦ | RSDGASNAT | RSD_DTA2_CK | 0 |  | 1 | 0 | 6.8483 | -6.8483 |  | * |  | RSD_DTA2_CK_GAS_E01 | Detached A2 Cook Gas (E)¦ | PJ | 000s_Units
| * | Detached A2 Cook BituminousCoal (E)¦ | RSDCOABIC | RSD_DTA2_CK | 0 |  | 1 | 0 | 0 | 0 |  | * |  | RSD_DTA2_CK_BIC_E01 | Detached A2 Cook BituminousCoal (E)¦ | PJ | 000s_Units
| * | Detached A2 Cook LPG (E)¦ | RSDOILLPG | RSD_DTA2_CK | 0 |  | 1 | 0 | 0 | 0 | #DIV/0! | * |  | RSD_DTA2_CK_LPG_E01 | Detached A2 Cook LPG (E)¦ | PJ | 000s_Units
| * | Detached A2 Cook Wood (E)¦ | RSDBIOLOG | RSD_DTA2_CK | 0 |  | 1 | 0 | 0.21981 | -0.21981 |  | * |  | RSD_DTA2_CK_LOG_E01 | Detached A2 Cook Wood (E)¦ | PJ | 000s_Units
| * | Detached A2 Cook Electric (E)¦ | RSDELC | RSD_DTA2_CK | 0 |  | 1 | 0 | 0.098235 | -0.098235 |  | * |  | RSD_DTA2_CK_ELC_E01 | Detached A2 Cook Electric (E)¦ | PJ | 000s_Units
| * | Apartment A2 Cook Gas (E)¦ | RSDGASNAT | RSD_APA2_CK | 0 |  | 1 | 0 | 6.8483 | -6.8483 |  | * |  | RSD_APA2_CK_GAS_E01 | Apartment A2 Cook Gas (E)¦ | PJ | 000s_Units
| * | Apartment A2 Cook BituminousCoal (E)¦ | RSDCOABIC | RSD_APA2_CK | 0 |  | 1 | 0 | 0 | 0 |  | * |  | RSD_APA2_CK_BIC_E01 | Apartment A2 Cook BituminousCoal (E)¦ | PJ | 000s_Units
| * | Apartment A2 Cook LPG (E)¦ | RSDOILLPG | RSD_APA2_CK | 0 |  | 1 | 0 | 0 | 0 | #DIV/0! | * |  | RSD_APA2_CK_LPG_E01 | Apartment A2 Cook LPG (E)¦ | PJ | 000s_Units
| * | Apartment A2 Cook Wood (E)¦ | RSDBIOLOG | RSD_APA2_CK | 0 |  | 1 | 0 | 0.21981 | -0.21981 |  | * |  | RSD_APA2_CK_LOG_E01 | Apartment A2 Cook Wood (E)¦ | PJ | 000s_Units
| * | Apartment A2 Cook Electric (E)¦ | RSDELC | RSD_APA2_CK | 0 |  | 1 | 0 | 0.098235 | -0.098235 |  | * |  | RSD_APA2_CK_ELC_E01 | Apartment A2 Cook Electric (E)¦ | PJ | 000s_Units
| * | Detached A3 Cook Gas (E)¦ | RSDGASNAT | RSD_DTA3_CK | 0 |  | 1 | 0 | 6.8483 | -6.8483 |  | * |  | RSD_DTA3_CK_GAS_E01 | Detached A3 Cook Gas (E)¦ | PJ | 000s_Units
| * | Detached A3 Cook ButuminousCoal (E)¦ | RSDCOABIC | RSD_DTA3_CK | 0 |  | 1 | 0 | 0 | 0 |  | * |  | RSD_DTA3_CK_BIC_E01 | Detached A3 Cook ButuminousCoal (E)¦ | PJ | 000s_Units
| * | Detached A3 Cook LPG (E)¦ | RSDOILLPG | RSD_DTA3_CK | 0 |  | 1 | 0 | 0 | 0 | #DIV/0! | * |  | RSD_DTA3_CK_LPG_E01 | Detached A3 Cook LPG (E)¦ | PJ | 000s_Units
| * | Detached A3 Cook Wood (E)¦ | RSDBIOLOG | RSD_DTA3_CK | 0 |  | 1 | 0 | 0.21981 | -0.21981 |  | * |  | RSD_DTA3_CK_LOG_E01 | Detached A3 Cook Wood (E)¦ | PJ | 000s_Units
| * | Detached A3 Cook Electric (E)¦ | RSDELC | RSD_DTA3_CK | 0 |  | 1 | 0 | 0.098235 | -0.098235 |  | * |  | RSD_DTA3_CK_ELC_E01 | Detached A3 Cook Electric (E)¦ | PJ | 000s_Units
| * | Apartment A3 Cook Gas(E)¦ | RSDGASNAT | RSD_APA3_CK | 0 |  | 1 | 0 | 6.8483 | -6.8483 |  | * |  | RSD_APA3_CK_GAS_E01 | Apartment A3 Cook Gas(E)¦ | PJ | 000s_Units
| * | Apartment A3 Cook BituminouCoal (E)¦ | RSDCOABIC | RSD_APA3_CK | 0 |  | 1 | 0 | 0 | 0 |  | * |  | RSD_APA3_CK_BIC_E01 | Apartment A3 Cook BituminouCoal (E)¦ | PJ | 000s_Units
| * | Apartment A3 Cook LPG (E)¦ | RSDOILLPG | RSD_APA3_CK | 0 |  | 1 | 0 | 0 | 0 | #DIV/0! | * |  | RSD_APA3_CK_LPG_E01 | Apartment A3 Cook LPG (E)¦ | PJ | 000s_Units
| * | Apartment A3 Cook Wood (E)¦ | RSDBIOLOG | RSD_APA3_CK | 0 |  | 1 | 0 | 0.21981 | -0.21981 |  | * |  | RSD_APA3_CK_LOG_E01 | Apartment A3 Cook Wood (E)¦ | PJ | 000s_Units
| * | Apartment A3 Cook Electric (E)¦ | RSDELC | RSD_APA3_CK | 0 |  | 1 | 0 | 0.098235 | -0.098235 |  | * |  | RSD_APA3_CK_ELC_E01 | Apartment A3 Cook Electric (E)¦ | PJ | 000s_Units
| * | Detached A4 Cook Gas (E)¦ | RSDGASNAT | RSD_DTA4_CK | 0 |  | 1 | 0 | 6.8483 | -6.8483 |  | * |  | RSD_DTA4_CK_GAS_E01 | Detached A4 Cook Gas (E)¦ | PJ | 000s_Units
| * | Detached A4 Cook BituminousCoal (E)¦ | RSDCOABIC | RSD_DTA4_CK | 0 |  | 1 | 0 | 0 | 0 |  | * |  | RSD_DTA4_CK_BIC_E01 | Detached A4 Cook BituminousCoal (E)¦ | PJ | 000s_Units
| * | Detached A4 Cook LPG (E)¦ | RSDOILLPG | RSD_DTA4_CK | 0 |  | 1 | 0 | 0 | 0 | #DIV/0! | * |  | RSD_DTA4_CK_LPG_E01 | Detached A4 Cook LPG (E)¦ | PJ | 000s_Units
| * | Detached A4 Cook Wood (E)¦ | RSDBIOLOG | RSD_DTA4_CK | 0 |  | 1 | 0 | 0.21981 | -0.21981 |  | * |  | RSD_DTA4_CK_LOG_E01 | Detached A4 Cook Wood (E)¦ | PJ | 000s_Units
| * | Detached A4 Cook Electric (E)¦ | RSDELC | RSD_DTA4_CK | 0 |  | 1 | 0 | 0.098235 | -0.098235 |  | * |  | RSD_DTA4_CK_ELC_E01 | Detached A4 Cook Electric (E)¦ | PJ | 000s_Units
| * | Apartment A4 Cook Gas(E)¦ | RSDGASNAT | RSD_APA4_CK | 0 |  | 1 | 0 | 6.8483 | -6.8483 |  | * |  | RSD_APA4_CK_GAS_E01 | Apartment A4 Cook Gas(E)¦ | PJ | 000s_Units
| * | Apartment A4 Cook BituminousCoal (E)¦ | RSDCOABIC | RSD_APA4_CK | 0 |  | 1 | 0 | 0 | 0 |  | * |  | RSD_APA4_CK_BIC_E01 | Apartment A4 Cook BituminousCoal (E)¦ | PJ | 000s_Units
| * | Apartment A4 Cook LPG (E)¦ | RSDOILLPG | RSD_APA4_CK | 0 |  | 1 | 0 | 0 | 0 | #DIV/0! | * |  | RSD_APA4_CK_LPG_E01 | Apartment A4 Cook LPG (E)¦ | PJ | 000s_Units
| * | Apartment A4 Cook Wood (E)¦ | RSDBIOLOG | RSD_APA4_CK | 0 |  | 1 | 0 | 0.21981 | -0.21981 |  | * |  | RSD_APA4_CK_LOG_E01 | Apartment A4 Cook Wood (E)¦ | PJ | 000s_Units
| * | Apartment A4 Cook Electric (E)¦ | RSDELC | RSD_APA4_CK | 0 |  | 1 | 0 | 0.098235 | -0.098235 |  | * |  | RSD_APA4_CK_ELC_E01 | Apartment A4 Cook Electric (E)¦ | PJ | 000s_Units
~FI_T: INPUT
| TechName | *TechDesc | Comm-IN | CommName | TKM
| *Technology Name | Technology Description | Input Commodity | Output Commodity
| *Units: |  |  |  | TJ/unit
| RSD_DTA1_CK_LOG_E01 | Detached A1 Cook Wood (E)¦ | RSDBIOLOG |  | 0
| RSD_DTA1_CK_BIC_E01 | Detached A1 Cook BituminousCoal (E)¦ | RSDCOABIC |  | 0
| RSD_DTA1_CK_GAS_E01 | Detached A1 Cook N Gas (E)¦ | RSDGASNAT |  | 0
| RSD_DTA1_CK_LPG_E01 | Detached A1 Cook LPG (E)¦ | RSDOILLPG |  | 0.0071891
| RSD_DTA1_CK_ELC_E01 | Detached A1 Cook Electric (E)¦ | RSDELC |  | 0.0038776
| RSD_APA1_CK_LOG_E01 | Apartment A1 Cook Wood (E)¦ | RSDBIOLOG |  | 0
| RSD_APA1_CK_BIC_E01 | Apartment A1 Cook BituminousCoal (E)¦ | RSDCOABIC |  | 0
| RSD_APA1_CK_LPG_E01 | Apartment A1 Cook LPG (E)¦ | RSDOILLPG |  | 0
| RSD_APA1_CK_GAS_E01 | Apartment A1 Cook Gas (E)¦ | RSDGASNAT |  | 0.0058402
| RSD_APA1_CK_ELC_E01 | Apartment A1 Cook Electric (E)¦ | RSDELC |  | 0.0038776
| * | Detached A2 Cook Gas (E)¦ | RSDGASNAT |  | 0
| * | Detached A2 Cook BituminousCoal (E)¦ | RSDCOABIC |  | 0
| * | Detached A2 Cook LPG (E)¦ | RSDOILLPG |  | 0
| * | Detached A2 Cook Wood (E)¦ | RSDBIOLOG |  | 0
| * | Detached A2 Cook Electric (E)¦ | RSDELC |  | 0
| * | Apartment A2 Cook Gas (E)¦ | RSDGASNAT |  | 0
| * | Apartment A2 Cook BituminousCoal (E)¦ | RSDCOABIC |  | 0
| * | Apartment A2 Cook LPG (E)¦ | RSDOILLPG |  | 0
| * | Apartment A2 Cook Wood (E)¦ | RSDBIOLOG |  | 0
| * | Apartment A2 Cook Electric (E)¦ | RSDELC |  | 0
| * | Detached A3 Cook Gas (E)¦ | RSDGASNAT |  | 0
| * | Detached A3 Cook ButuminousCoal (E)¦ | RSDCOABIC |  | 0
| * | Detached A3 Cook LPG (E)¦ | RSDOILLPG |  | 0
| * | Detached A3 Cook Wood (E)¦ | RSDBIOLOG |  | 0
| * | Detached A3 Cook Electric (E)¦ | RSDELC |  | 0
| * | Apartment A3 Cook Gas(E)¦ | RSDGASNAT |  | 0
| * | Apartment A3 Cook BituminouCoal (E)¦ | RSDCOABIC |  | 0
| * | Apartment A3 Cook LPG (E)¦ | RSDOILLPG |  | 0
| * | Apartment A3 Cook Wood (E)¦ | RSDBIOLOG |  | 0
| * | Apartment A3 Cook Electric (E)¦ | RSDELC |  | 0
| * | Detached A4 Cook Gas (E)¦ | RSDGASNAT |  | 0
| * | Detached A4 Cook BituminousCoal (E)¦ | RSDCOABIC |  | 0
| * | Detached A4 Cook LPG (E)¦ | RSDOILLPG |  | 0
| * | Detached A4 Cook Wood (E)¦ | RSDBIOLOG |  | 0
| * | Detached A4 Cook Electric (E)¦ | RSDELC |  | 0
| * | Apartment A4 Cook Gas(E)¦ | RSDGASNAT |  | 0
| * | Apartment A4 Cook BituminousCoal (E)¦ | RSDCOABIC |  | 0
| * | Apartment A4 Cook LPG (E)¦ | RSDOILLPG |  | 0
| * | Apartment A4 Cook Wood (E)¦ | RSDBIOLOG |  | 0
| * | Apartment A4 Cook Electric (E)¦ | RSDELC |  | 0
~FI_T: PRC_CAPACT
| TechName | *TechDesc | Comm-IN | CommName | TKM
| *Technology Name | Technology Description | Input Commodity
*Units:
| RSD_DTA1_CK_LOG_E01 | Detached A1 Cook Wood (E)¦ |  | RSD_DTA1_CK | 1
| RSD_DTA1_CK_BIC_E01 | Detached A1 Cook BituminousCoal (E)¦ |  | RSD_DTA1_CK | 1
| RSD_DTA1_CK_GAS_E01 | Detached A1 Cook N Gas (E)¦ |  | RSD_DTA1_CK | 1
| RSD_DTA1_CK_LPG_E01 | Detached A1 Cook LPG (E)¦ |  | RSD_DTA1_CK | 1
| RSD_DTA1_CK_ELC_E01 | Detached A1 Cook Electric (E)¦ |  | RSD_DTA1_CK | 1.34
| RSD_APA1_CK_LOG_E01 | Apartment A1 Cook Wood (E)¦ |  | RSD_APA1_CK | 1
| RSD_APA1_CK_BIC_E01 | Apartment A1 Cook BituminousCoal (E)¦ |  | RSD_APA1_CK | 1
| RSD_APA1_CK_LPG_E01 | Apartment A1 Cook LPG (E)¦ |  | RSD_APA1_CK | 1
| RSD_APA1_CK_GAS_E01 | Apartment A1 Cook Gas (E)¦ |  | RSD_APA1_CK | 1
| RSD_APA1_CK_ELC_E01 | Apartment A1 Cook Electric (E)¦ |  | RSD_APA1_CK | 1.34
| * | Detached A2 Cook Gas (E)¦ |  | RSD_DTA2_CK | 1.34 |  | tbc, see demand fractions
| * | Detached A2 Cook BituminousCoal (E)¦ |  | RSD_DTA2_CK | 1.34 |  | tbc, see demand fractions
| * | Detached A2 Cook LPG (E)¦ |  | RSD_DTA2_CK | 1.34 |  | tbc, see demand fractions
| * | Detached A2 Cook Wood (E)¦ |  | RSD_DTA2_CK | 1.34 |  | tbc, see demand fractions
| * | Detached A2 Cook Electric (E)¦ |  | RSD_DTA2_CK | 1.34 |  | tbc, see demand fractions
| * | Apartment A2 Cook Gas (E)¦ |  | RSD_APA2_CK | 1.34 |  | tbc, see demand fractions
| * | Apartment A2 Cook BituminousCoal (E)¦ |  | RSD_APA2_CK | 1.34 |  | tbc, see demand fractions
| * | Apartment A2 Cook LPG (E)¦ |  | RSD_APA2_CK | 1.34 |  | tbc, see demand fractions
| * | Apartment A2 Cook Wood (E)¦ |  | RSD_APA2_CK | 1.34 |  | tbc, see demand fractions
| * | Apartment A2 Cook Electric (E)¦ |  | RSD_APA2_CK | 1.34 |  | tbc, see demand fractions
| * | Detached A3 Cook Gas (E)¦ |  | RSD_DTA3_CK | 1.34 |  | tbc, see demand fractions
| * | Detached A3 Cook ButuminousCoal (E)¦ |  | RSD_DTA3_CK | 1.34 |  | tbc, see demand fractions
| * | Detached A3 Cook LPG (E)¦ |  | RSD_DTA3_CK | 1.34 |  | tbc, see demand fractions
| * | Detached A3 Cook Wood (E)¦ |  | RSD_DTA3_CK | 1.34 |  | tbc, see demand fractions
| * | Detached A3 Cook Electric (E)¦ |  | RSD_DTA3_CK | 1.34 |  | tbc, see demand fractions
| * | Apartment A3 Cook Gas(E)¦ |  | RSD_APA3_CK | 1.34 |  | tbc, see demand fractions
| * | Apartment A3 Cook BituminouCoal (E)¦ |  | RSD_APA3_CK | 1.34 |  | tbc, see demand fractions
| * | Apartment A3 Cook LPG (E)¦ |  | RSD_APA3_CK | 1.34 |  | tbc, see demand fractions
| * | Apartment A3 Cook Wood (E)¦ |  | RSD_APA3_CK | 1.34 |  | tbc, see demand fractions
| * | Apartment A3 Cook Electric (E)¦ |  | RSD_APA3_CK | 1.34 |  | tbc, see demand fractions
| * | Detached A4 Cook Gas (E)¦ |  | RSD_DTA4_CK | 1.34 |  | tbc, see demand fractions
| * | Detached A4 Cook BituminousCoal (E)¦ |  | RSD_DTA4_CK | 1.34 |  | tbc, see demand fractions
| * | Detached A4 Cook LPG (E)¦ |  | RSD_DTA4_CK | 1.34 |  | tbc, see demand fractions
| * | Detached A4 Cook Wood (E)¦ |  | RSD_DTA4_CK | 1.34 |  | tbc, see demand fractions
| * | Detached A4 Cook Electric (E)¦ |  | RSD_DTA4_CK | 1.34 |  | tbc, see demand fractions
| * | Apartment A4 Cook Gas(E)¦ |  | RSD_APA4_CK | 1.34 |  | tbc, see demand fractions
| * | Apartment A4 Cook BituminousCoal (E)¦ |  | RSD_APA4_CK | 1.34 |  | tbc, see demand fractions
| * | Apartment A4 Cook LPG (E)¦ |  | RSD_APA4_CK | 1.34 |  | tbc, see demand fractions
| * | Apartment A4 Cook Wood (E)¦ |  | RSD_APA4_CK | 1.34 |  | tbc, see demand fractions
| * | Apartment A4 Cook Electric (E)¦ |  | RSD_APA4_CK | 1.34 |  | tbc, see demand fractions
|  |  |  | ~FI_T: NCAP_AFA |  |  | ~FI_T: NCAP_AFA~2018
| TechName | *TechDesc | Comm-IN | CommName | TKM |  | TechName | TKM
| *Technology Name | Technology Description | Input Commodity |  |  |  | *Technology Name
| *Units: | [5 empty] | *Units:
| RSD_DTA1_CK_LOG_E01 | Detached A1 Cook Wood (E)¦ |  | RSD_DTA1_CK | 1 |  | RSD_DTA1_CK_LOG_E01 | 1
| RSD_DTA1_CK_BIC_E01 | Detached A1 Cook BituminousCoal (E)¦ |  | RSD_DTA1_CK | 1 |  | RSD_DTA1_CK_BIC_E01 | 1
| RSD_DTA1_CK_GAS_E01 | Detached A1 Cook N Gas (E)¦ |  | RSD_DTA1_CK | 1 |  | RSD_DTA1_CK_GAS_E01 | 1
| RSD_DTA1_CK_LPG_E01 | Detached A1 Cook LPG (E)¦ |  | RSD_DTA1_CK | 1 |  | RSD_DTA1_CK_LPG_E01 | 1
| RSD_DTA1_CK_ELC_E01 | Detached A1 Cook Electric (E)¦ |  | RSD_DTA1_CK | 1 |  | RSD_DTA1_CK_ELC_E01 | 1
| RSD_APA1_CK_LOG_E01 | Apartment A1 Cook Wood (E)¦ |  | RSD_APA1_CK | 1 |  | RSD_APA1_CK_LOG_E01 | 1
| RSD_APA1_CK_BIC_E01 | Apartment A1 Cook BituminousCoal (E)¦ |  | RSD_APA1_CK | 1 |  | RSD_APA1_CK_BIC_E01 | 1
| RSD_APA1_CK_LPG_E01 | Apartment A1 Cook LPG (E)¦ |  | RSD_APA1_CK | 1 |  | RSD_APA1_CK_LPG_E01 | 1
| RSD_APA1_CK_GAS_E01 | Apartment A1 Cook Gas (E)¦ |  | RSD_APA1_CK | 1 |  | RSD_APA1_CK_GAS_E01 | 1
| RSD_APA1_CK_ELC_E01 | Apartment A1 Cook Electric (E)¦ |  | RSD_APA1_CK | 1 |  | RSD_APA1_CK_ELC_E01 | 1
| * | Detached A2 Cook Gas (E)¦ |  | RSD_DTA2_CK | 1 |  | * | 1
| * | Detached A2 Cook BituminousCoal (E)¦ |  | RSD_DTA2_CK | 1 |  | * | 1
| * | Detached A2 Cook LPG (E)¦ |  | RSD_DTA2_CK | 1 |  | * | 1
| * | Detached A2 Cook Wood (E)¦ |  | RSD_DTA2_CK | 1 |  | * | 1
| * | Detached A2 Cook Electric (E)¦ |  | RSD_DTA2_CK | 1 |  | * | 1
| * | Apartment A2 Cook Gas (E)¦ |  | RSD_APA2_CK | 1 |  | * | 1
| * | Apartment A2 Cook BituminousCoal (E)¦ |  | RSD_APA2_CK | 1 |  | * | 1
| * | Apartment A2 Cook LPG (E)¦ |  | RSD_APA2_CK | 1 |  | * | 1
| * | Apartment A2 Cook Wood (E)¦ |  | RSD_APA2_CK | 1 |  | * | 1
| * | Apartment A2 Cook Electric (E)¦ |  | RSD_APA2_CK | 1 |  | * | 1
| * | Detached A3 Cook Gas (E)¦ |  | RSD_DTA3_CK | 1 |  | * | 1
| * | Detached A3 Cook ButuminousCoal (E)¦ |  | RSD_DTA3_CK | 1 |  | * | 1
| * | Detached A3 Cook LPG (E)¦ |  | RSD_DTA3_CK | 1 |  | * | 1
| * | Detached A3 Cook Wood (E)¦ |  | RSD_DTA3_CK | 1 |  | * | 1
| * | Detached A3 Cook Electric (E)¦ |  | RSD_DTA3_CK | 1 |  | * | 1
| * | Apartment A3 Cook Gas(E)¦ |  | RSD_APA3_CK | 1 |  | * | 1
| * | Apartment A3 Cook BituminouCoal (E)¦ |  | RSD_APA3_CK | 1 |  | * | 1
| * | Apartment A3 Cook LPG (E)¦ |  | RSD_APA3_CK | 1 |  | * | 1
| * | Apartment A3 Cook Wood (E)¦ |  | RSD_APA3_CK | 1 |  | * | 1
| * | Apartment A3 Cook Electric (E)¦ |  | RSD_APA3_CK | 1 |  | * | 1
| * | Detached A4 Cook Gas (E)¦ |  | RSD_DTA4_CK | 1 |  | * | 1
| * | Detached A4 Cook BituminousCoal (E)¦ |  | RSD_DTA4_CK | 1 |  | * | 1
| * | Detached A4 Cook LPG (E)¦ |  | RSD_DTA4_CK | 1 |  | * | 1
| * | Detached A4 Cook Wood (E)¦ |  | RSD_DTA4_CK | 1 |  | * | 1
| * | Detached A4 Cook Electric (E)¦ |  | RSD_DTA4_CK | 1 |  | * | 1
| * | Apartment A4 Cook Gas(E)¦ |  | RSD_APA4_CK | 1 |  | * | 1
| * | Apartment A4 Cook BituminousCoal (E)¦ |  | RSD_APA4_CK | 1 |  | * | 1
| * | Apartment A4 Cook LPG (E)¦ |  | RSD_APA4_CK | 1 |  | * | 1
| * | Apartment A4 Cook Wood (E)¦ |  | RSD_APA4_CK | 1 |  | * | 1
| * | Apartment A4 Cook Electric (E)¦ |  | RSD_APA4_CK | 1 |  | * | 1
~FI_T: LIFE
| TechName | *TechDesc | Comm-IN | CommName | TKM
| *Technology Name | Technology Description | Input Commodity
*Units:
| RSD_DTA1_CK_LOG_E01 | Detached A1 Cook Wood (E)¦ |  | RSD_DTA1_CK | 20
| RSD_DTA1_CK_BIC_E01 | Detached A1 Cook BituminousCoal (E)¦ |  | RSD_DTA1_CK | 20
| RSD_DTA1_CK_GAS_E01 | Detached A1 Cook N Gas (E)¦ |  | RSD_DTA1_CK | 20
| RSD_DTA1_CK_LPG_E01 | Detached A1 Cook LPG (E)¦ |  | RSD_DTA1_CK | 20
| RSD_DTA1_CK_ELC_E01 | Detached A1 Cook Electric (E)¦ |  | RSD_DTA1_CK | 20
| RSD_APA1_CK_LOG_E01 | Apartment A1 Cook Wood (E)¦ |  | RSD_APA1_CK | 20
| RSD_APA1_CK_BIC_E01 | Apartment A1 Cook BituminousCoal (E)¦ |  | RSD_APA1_CK | 20
| RSD_APA1_CK_LPG_E01 | Apartment A1 Cook LPG (E)¦ |  | RSD_APA1_CK | 20
| RSD_APA1_CK_GAS_E01 | Apartment A1 Cook Gas (E)¦ |  | RSD_APA1_CK | 20
| RSD_APA1_CK_ELC_E01 | Apartment A1 Cook Electric (E)¦ |  | RSD_APA1_CK | 20
| * | Detached A2 Cook Gas (E)¦ |  | RSD_DTA2_CK | 20
| * | Detached A2 Cook BituminousCoal (E)¦ |  | RSD_DTA2_CK | 20
| * | Detached A2 Cook LPG (E)¦ |  | RSD_DTA2_CK | 20
| * | Detached A2 Cook Wood (E)¦ |  | RSD_DTA2_CK | 20
| * | Detached A2 Cook Electric (E)¦ |  | RSD_DTA2_CK | 20
| * | Apartment A2 Cook Gas (E)¦ |  | RSD_APA2_CK | 20
| * | Apartment A2 Cook BituminousCoal (E)¦ |  | RSD_APA2_CK | 20
| * | Apartment A2 Cook LPG (E)¦ |  | RSD_APA2_CK | 20
| * | Apartment A2 Cook Wood (E)¦ |  | RSD_APA2_CK | 20
| * | Apartment A2 Cook Electric (E)¦ |  | RSD_APA2_CK | 20
| * | Detached A3 Cook Gas (E)¦ |  | RSD_DTA3_CK | 20
| * | Detached A3 Cook ButuminousCoal (E)¦ |  | RSD_DTA3_CK | 20
| * | Detached A3 Cook LPG (E)¦ |  | RSD_DTA3_CK | 20
| * | Detached A3 Cook Wood (E)¦ |  | RSD_DTA3_CK | 20
| * | Detached A3 Cook Electric (E)¦ |  | RSD_DTA3_CK | 20
| * | Apartment A3 Cook Gas(E)¦ |  | RSD_APA3_CK | 20
| * | Apartment A3 Cook BituminouCoal (E)¦ |  | RSD_APA3_CK | 20
| * | Apartment A3 Cook LPG (E)¦ |  | RSD_APA3_CK | 20
| * | Apartment A3 Cook Wood (E)¦ |  | RSD_APA3_CK | 20
| * | Apartment A3 Cook Electric (E)¦ |  | RSD_APA3_CK | 20
| * | Detached A4 Cook Gas (E)¦ |  | RSD_DTA4_CK | 20
| * | Detached A4 Cook BituminousCoal (E)¦ |  | RSD_DTA4_CK | 20
| * | Detached A4 Cook LPG (E)¦ |  | RSD_DTA4_CK | 20
| * | Detached A4 Cook Wood (E)¦ |  | RSD_DTA4_CK | 20
| * | Detached A4 Cook Electric (E)¦ |  | RSD_DTA4_CK | 20
| * | Apartment A4 Cook Gas(E)¦ |  | RSD_APA4_CK | 20
| * | Apartment A4 Cook BituminousCoal (E)¦ |  | RSD_APA4_CK | 20
| * | Apartment A4 Cook LPG (E)¦ |  | RSD_APA4_CK | 20
| * | Apartment A4 Cook Wood (E)¦ |  | RSD_APA4_CK | 20
| * | Apartment A4 Cook Electric (E)¦ |  | RSD_APA4_CK | 20
Note on C4: With this character *, this column is ignored from VEDA. It is just useful for your information
Note on T5: Allowed TsLvl ANNUAL (Annual level) SEASON (Seasonal level) WEEKLY (Weekly level) DAYNITE (day and night level)
Note on U5: Amit Kanudia: Needed only when one wants to override the VEDA default assignment
Note on V5: Allowed Vintage NO (if empty by default mean NO) YES
Note on N6: Sets declarations are inherited. Allowed Process Sets ELE (Thermal Electric Power Plant) CHP (Combined Heat and Power) STGTSS (Pump Storage) STGIPS (Pump Storage IP) PRE (Genric Process/Technology) DMD (Demand Device) IMP (Import) EXP (Export) MIN (Mining Process) RNW (Renewable Technology) HPL (Heating Plant)
Note on C50: With this character *, this column is ignored from VEDA. It is just useful for your information
Note on C95: With this character *, this column is ignored from VEDA. It is just useful for your information
Note on C140: With this character *, this column is ignored from VEDA. It is just useful for your information
Note on C185: With this character *, this column is ignored from VEDA. It is just useful for your information

## RSD_Tech_Lighting
Residential Buildings: Lighting technologies
[5 empty] | 3 |  |  |  | * Definition of the Processes used in this worksheet
|  |  |  | ~FI_T: Stock |  |  |  |  | Processes | E
| TechName | *TechDesc | Comm-IN | Comm-OUT | TKM | Final Energy Calculated | Final Energy From En. Balance | Check | ~FI_Process
| *Technology Name | Technology Description | Input Commodity | Output Commodity |  | TKM | TKM |  | Sets | TechName | TechDesc | Tact | Tcap | Tslvl | PrimaryCG | Vintage
| *Units: |  |  |  | 000s_Units | PJ | PJ |  | *Process Set Membership | Technology Name | Technology Description | Activity Unit | Capacity Unit | TimeSlice level of Process Activity | Primary Commodity Group | Vintage Tracking
| RSD_DTA1_LI_E01 | Detached A1 Light Standard (E) | RSDELC | RSD_DTA1_LI | 1583.3565 | 1.3262 | 1.3262 | 0 | PRE | RSD_DTA1_LI_E01 | Detached A1 Light Standard (E) | 000s_Units | 000s_Units | DAYNITE
| RSD_DTA1_LI_E02 | Detached A1 Light Fluorescent (E) | RSDELC | RSD_DTA1_LI | 633.3426 |  |  |  |  | RSD_DTA1_LI_E02 | Detached A1 Light Fluorescent (E) | 000s_Units | 000s_Units | DAYNITE
| RSD_DTA1_LI_E03 | Detached A1 Light LED (E) | RSDELC | RSD_DTA1_LI | 0 |  |  |  |  | RSD_DTA1_LI_E03 | Detached A1 Light LED (E) | 000s_Units | 000s_Units | DAYNITE
| RSD_DTA1_LI_E04 | Detached A1 Light Halogen (E) | RSDELC | RSD_DTA1_LI | 950.0139 |  |  |  |  | RSD_DTA1_LI_E04 | Detached A1 Light Halogen (E) | 000s_Units | 000s_Units | DAYNITE
| RSD_APA1_LI_E01 | Apartment A1 Light Standard (E) | RSDELC | RSD_APA1_LI | 1615.3435 | 1.353 | 1.353 | 0 |  | RSD_APA1_LI_E01 | Apartment A1 Light Standard (E) | 000s_Units | 000s_Units | DAYNITE
| RSD_APA1_LI_E02 | Apartment A1 Light Fluorescent (E) | RSDELC | RSD_APA1_LI | 646.1374 |  |  |  |  | RSD_APA1_LI_E02 | Apartment A1 Light Fluorescent (E) | 000s_Units | 000s_Units | DAYNITE
| RSD_APA1_LI_E03 | Apartment A1 Light LED (E) | RSDELC | RSD_APA1_LI | 0 |  |  |  |  | RSD_APA1_LI_E03 | Apartment A1 Light LED (E) | 000s_Units | 000s_Units | DAYNITE
| RSD_APA1_LI_E04 | Apartment A1 Light Halogen (E) | RSDELC | RSD_APA1_LI | 969.2061 |  |  |  |  | RSD_APA1_LI_E04 | Apartment A1 Light Halogen (E) | 000s_Units | 000s_Units | DAYNITE
| * | Detached A2 Light Standard (E) | RSDELC | RSD_DTA2_LI | 1615.3435 | 0.098235 | 0.098235 | 0 | * | RSD_DTA2_LI_E01 | Detached A2 Light Standard (E) | 000s_Units | 000s_Units | DAYNITE
| * | Detached A2 Light Fluorescent (E) | RSDELC | RSD_DTA2_LI | 1615.3435 |  |  |  | * | RSD_DTA2_LI_E02 | Detached A2 Light Fluorescent (E) | 000s_Units | 000s_Units | DAYNITE
| * | Detached A2 Light LED (E) | RSDELC | RSD_DTA2_LI | 1615.3435 |  |  |  | * | RSD_DTA2_LI_E03 | Detached A2 Light LED (E) | 000s_Units | 000s_Units | DAYNITE
| * | Detached A2 Light Halogen (E) | RSDELC | RSD_DTA2_LI | 1615.3435 |  |  |  | * | RSD_DTA2_LI_E04 | Detached A2 Light Halogen (E) | 000s_Units | 000s_Units | DAYNITE
| * | Apartment A2 Light Standard (E) | RSDELC | RSD_APA2_LI | 1615.3435 | 0.098235 | 0.098235 | 0 | * | RSD_APA2_LI_E01 | Apartment A2 Light Standard (E) | 000s_Units | 000s_Units | DAYNITE
| * | Apartment A2 Light Fluorescent (E) | RSDELC | RSD_APA2_LI | 1615.3435 |  |  |  | * | RSD_APA2_LI_E02 | Apartment A2 Light Fluorescent (E) | 000s_Units | 000s_Units | DAYNITE
| * | Apartment A2 Light LED (E) | RSDELC | RSD_APA2_LI | 1615.3435 |  |  |  | * | RSD_APA2_LI_E03 | Apartment A2 Light LED (E) | 000s_Units | 000s_Units | DAYNITE
| * | Apartment A2 Light Halogen (E) | RSDELC | RSD_APA2_LI | 1615.3435 |  |  |  | * | RSD_APA2_LI_E04 | Apartment A2 Light Halogen (E) | 000s_Units | 000s_Units | DAYNITE
| * | Detached A3 Light Standard (E) | RSDELC | RSD_DTA3_LI | 1615.3435 | 0.098235 | 0.098235 | 0 | * | RSD_DTA3_LI_E01 | Detached A3 Light Standard (E) | 000s_Units | 000s_Units | DAYNITE
| * | Detached A3 Light Fluorescent (E) | RSDELC | RSD_DTA3_LI | 1615.3435 |  |  |  | * | RSD_DTA3_LI_E02 | Detached A3 Light Fluorescent (E) | 000s_Units | 000s_Units | DAYNITE
| * | Detached A3 Light LED (E) | RSDELC | RSD_DTA3_LI | 1615.3435 |  |  |  | * | RSD_DTA3_LI_E03 | Detached A3 Light LED (E) | 000s_Units | 000s_Units | DAYNITE
| * | Detached A3 Light Halogen (E) | RSDELC | RSD_DTA3_LI | 1615.3435 |  |  |  | * | RSD_DTA3_LI_E04 | Detached A3 Light Halogen (E) | 000s_Units | 000s_Units | DAYNITE
| * | Apartment A3 Light Standard (E) | RSDELC | RSD_APA3_LI | 1615.3435 | 0.098235 | 0.098235 | 0 | * | RSD_APA3_LI_E01 | Apartment A3 Light Standard (E) | 000s_Units | 000s_Units | DAYNITE
| * | Apartment A3 Light Fluorescent (E) | RSDELC | RSD_APA3_LI | 1615.3435 |  |  |  | * | RSD_APA3_LI_E02 | Apartment A3 Light Fluorescent (E) | 000s_Units | 000s_Units | DAYNITE
| * | Apartment A3 Light LED (E) | RSDELC | RSD_APA3_LI | 1615.3435 |  |  |  | * | RSD_APA3_LI_E03 | Apartment A3 Light LED (E) | 000s_Units | 000s_Units | DAYNITE
| * | Apartment A3 Light Halogen (E) | RSDELC | RSD_APA3_LI | 1615.3435 |  |  |  | * | RSD_APA3_LI_E04 | Apartment A3 Light Halogen (E) | 000s_Units | 000s_Units | DAYNITE
| * | Detached A4 Light Standard (E) | RSDELC | RSD_DTA4_LI | 1615.3435 | 0.098235 | 0.098235 | 0 | * | RSD_DTA4_LI_E01 | Detached A4 Light Standard (E) | 000s_Units | 000s_Units | DAYNITE
| * | Detached A4 Light Fluorescent (E) | RSDELC | RSD_DTA4_LI | 1615.3435 |  |  |  | * | RSD_DTA4_LI_E02 | Detached A4 Light Fluorescent (E) | 000s_Units | 000s_Units | DAYNITE
| * | Detached A4 Light LED (E) | RSDELC | RSD_DTA4_LI | 1615.3435 |  |  |  | * | RSD_DTA4_LI_E03 | Detached A4 Light LED (E) | 000s_Units | 000s_Units | DAYNITE
| * | Detached A4 Light Halogen (E) | RSDELC | RSD_DTA4_LI | 1615.3435 |  |  |  | * | RSD_DTA4_LI_E04 | Detached A4 Light Halogen (E) | 000s_Units | 000s_Units | DAYNITE
| * | Apartment A4 Light Standard (E) | RSDELC | RSD_APA4_LI | 1615.3435 | 0.098235 | 0.098235 | 0 | * | RSD_APA4_LI_E01 | Apartment A4 Light Standard (E) | 000s_Units | 000s_Units | DAYNITE
| * | Apartment A4 Light Fluorescent (E) | RSDELC | RSD_APA4_LI | 1615.3435 |  |  |  | * | RSD_APA4_LI_E02 | Apartment A4 Light Fluorescent (E) | 000s_Units | 000s_Units | DAYNITE
| * | Apartment A4 Light LED (E) | RSDELC | RSD_APA4_LI | 1615.3435 |  |  |  | * | RSD_APA4_LI_E03 | Apartment A4 Light LED (E) | 000s_Units | 000s_Units | DAYNITE
| * | Apartment A4 Light Halogen (E) | RSDELC | RSD_APA4_LI | 1615.3435 |  |  |  | * | RSD_APA4_LI_E04 | Apartment A4 Light Halogen (E) | 000s_Units | 000s_Units | DAYNITE
~FI_T: INPUT
| TechName | *TechDesc | Comm-IN | CommName | TKM
| *Technology Name | Technology Description | Input Commodity | Output Commodity
| *Units: |  |  |  | TJ/unit
| RSD_DTA1_LI_E01 | Detached A1 Light Standard (E) | RSDELC |  | 0.00058571 |  | Average Annual | Relative Consumption
| RSD_DTA1_LI_E02 | Detached A1 Light Fluorescent (E) | RSDELC |  | 0.00014643 |  | Standard light bulbs | 1
| RSD_DTA1_LI_E03 | Detached A1 Light LED (E) | RSDELC |  | 8.7857e-05 |  | Fluorescent | 0.25
| RSD_DTA1_LI_E04 | Detached A1 Light Halogen (E) | RSDELC |  | 0.00032214 |  | LED bulbs | 0.15
| RSD_APA1_LI_E01 | Apartment A1 Light Standard (E) | RSDELC |  | 0.00058571 |  | Halogen | 0.55
| RSD_APA1_LI_E02 | Apartment A1 Light Fluorescent (E) | RSDELC |  | 0.00014643
| RSD_APA1_LI_E03 | Apartment A1 Light LED (E) | RSDELC |  | 8.7857e-05
| RSD_APA1_LI_E04 | Apartment A1 Light Halogen (E) | RSDELC |  | 0.00032214
| RSD_DTA2_LI_E01 | Detached A2 Light Standard (E) | RSDELC |  | 3.1186e-05
| RSD_DTA2_LI_E02 | Detached A2 Light Fluorescent (E) | RSDELC |  | 7.7966e-06
| RSD_DTA2_LI_E03 | Detached A2 Light LED (E) | RSDELC |  | 4.678e-06
| RSD_DTA2_LI_E04 | Detached A2 Light Halogen (E) | RSDELC |  | 1.7153e-05
| RSD_APA2_LI_E01 | Apartment A2 Light Standard (E) | RSDELC |  | 3.1186e-05
| RSD_APA2_LI_E02 | Apartment A2 Light Fluorescent (E) | RSDELC |  | 7.7966e-06
| RSD_APA2_LI_E03 | Apartment A2 Light LED (E) | RSDELC |  | 4.678e-06
| RSD_APA2_LI_E04 | Apartment A2 Light Halogen (E) | RSDELC |  | 1.7153e-05
| RSD_DTA3_LI_E01 | Detached A3 Light Standard (E) | RSDELC |  | 3.1186e-05
| RSD_DTA3_LI_E02 | Detached A3 Light Fluorescent (E) | RSDELC |  | 7.7966e-06
| RSD_DTA3_LI_E03 | Detached A3 Light LED (E) | RSDELC |  | 4.678e-06
| RSD_DTA3_LI_E04 | Detached A3 Light Halogen (E) | RSDELC |  | 1.7153e-05
| RSD_APA3_LI_E01 | Apartment A3 Light Standard (E) | RSDELC |  | 3.1186e-05
| RSD_APA3_LI_E02 | Apartment A3 Light Fluorescent (E) | RSDELC |  | 7.7966e-06
| RSD_APA3_LI_E03 | Apartment A3 Light LED (E) | RSDELC |  | 4.678e-06
| RSD_APA3_LI_E04 | Apartment A3 Light Halogen (E) | RSDELC |  | 1.7153e-05
| RSD_DTA4_LI_E01 | Detached A4 Light Standard (E) | RSDELC |  | 3.1186e-05
| RSD_DTA4_LI_E02 | Detached A4 Light Fluorescent (E) | RSDELC |  | 7.7966e-06
| RSD_DTA4_LI_E03 | Detached A4 Light LED (E) | RSDELC |  | 4.678e-06
| RSD_DTA4_LI_E04 | Detached A4 Light Halogen (E) | RSDELC |  | 1.7153e-05
| RSD_APA4_LI_E01 | Apartment A4 Light Standard (E) | RSDELC |  | 3.1186e-05
| RSD_APA4_LI_E02 | Apartment A4 Light Fluorescent (E) | RSDELC |  | 7.7966e-06
| RSD_APA4_LI_E03 | Apartment A4 Light LED (E) | RSDELC |  | 4.678e-06
| RSD_APA4_LI_E04 | Apartment A4 Light Halogen (E) | RSDELC |  | 1.7153e-05
~FI_T: PRC_CAPACT
| TechName | *TechDesc | Comm-IN | CommName | TKM
| *Technology Name | Technology Description | Input Commodity
*Units:
| RSD_DTA1_LI_E01 | Detached A1 Light Standard (E) |  | RSD_DTA1_LI | 2.21
| RSD_DTA1_LI_E02 | Detached A1 Light Fluorescent (E) |  | RSD_DTA1_LI | 2.21
| RSD_DTA1_LI_E03 | Detached A1 Light LED (E) |  | RSD_DTA1_LI | 2.21
| RSD_DTA1_LI_E04 | Detached A1 Light Halogen (E) |  | RSD_DTA1_LI | 2.21
| RSD_APA1_LI_E01 | Apartment A1 Light Standard (E) |  | RSD_APA1_LI | 2.21
| RSD_APA1_LI_E02 | Apartment A1 Light Fluorescent (E) |  | RSD_APA1_LI | 2.21
| RSD_APA1_LI_E03 | Apartment A1 Light LED (E) |  | RSD_APA1_LI | 2.21
| RSD_APA1_LI_E04 | Apartment A1 Light Halogen (E) |  | RSD_APA1_LI | 2.21
| RSD_DTA2_LI_E01 | Detached A2 Light Standard (E) |  | RSD_DTA2_LI | 2.21 | tbc, see demand fractions
| RSD_DTA2_LI_E02 | Detached A2 Light Fluorescent (E) |  | RSD_DTA2_LI | 2.21 | tbc, see demand fractions
| RSD_DTA2_LI_E03 | Detached A2 Light LED (E) |  | RSD_DTA2_LI | 2.21 | tbc, see demand fractions
| RSD_DTA2_LI_E04 | Detached A2 Light Halogen (E) |  | RSD_DTA2_LI | 2.21 | tbc, see demand fractions
| RSD_APA2_LI_E01 | Apartment A2 Light Standard (E) |  | RSD_APA2_LI | 2.21 | tbc, see demand fractions
| RSD_APA2_LI_E02 | Apartment A2 Light Fluorescent (E) |  | RSD_APA2_LI | 2.21 | tbc, see demand fractions
| RSD_APA2_LI_E03 | Apartment A2 Light LED (E) |  | RSD_APA2_LI | 2.21 | tbc, see demand fractions
| RSD_APA2_LI_E04 | Apartment A2 Light Halogen (E) |  | RSD_APA2_LI | 2.21 | tbc, see demand fractions
| RSD_DTA3_LI_E01 | Detached A3 Light Standard (E) |  | RSD_DTA3_LI | 2.21 | tbc, see demand fractions
| RSD_DTA3_LI_E02 | Detached A3 Light Fluorescent (E) |  | RSD_DTA3_LI | 2.21 | tbc, see demand fractions
| RSD_DTA3_LI_E03 | Detached A3 Light LED (E) |  | RSD_DTA3_LI | 2.21 | tbc, see demand fractions
| RSD_DTA3_LI_E04 | Detached A3 Light Halogen (E) |  | RSD_DTA3_LI | 2.21 | tbc, see demand fractions
| RSD_APA3_LI_E01 | Apartment A3 Light Standard (E) |  | RSD_APA3_LI | 2.21 | tbc, see demand fractions
| RSD_APA3_LI_E02 | Apartment A3 Light Fluorescent (E) |  | RSD_APA3_LI | 2.21 | tbc, see demand fractions
| RSD_APA3_LI_E03 | Apartment A3 Light LED (E) |  | RSD_APA3_LI | 2.21 | tbc, see demand fractions
| RSD_APA3_LI_E04 | Apartment A3 Light Halogen (E) |  | RSD_APA3_LI | 2.21 | tbc, see demand fractions
| RSD_DTA4_LI_E01 | Detached A4 Light Standard (E) |  | RSD_DTA4_LI | 2.21 | tbc, see demand fractions
| RSD_DTA4_LI_E02 | Detached A4 Light Fluorescent (E) |  | RSD_DTA4_LI | 2.21 | tbc, see demand fractions
| RSD_DTA4_LI_E03 | Detached A4 Light LED (E) |  | RSD_DTA4_LI | 2.21 | tbc, see demand fractions
| RSD_DTA4_LI_E04 | Detached A4 Light Halogen (E) |  | RSD_DTA4_LI | 2.21 | tbc, see demand fractions
| RSD_APA4_LI_E01 | Apartment A4 Light Standard (E) |  | RSD_APA4_LI | 2.21 | tbc, see demand fractions
| RSD_APA4_LI_E02 | Apartment A4 Light Fluorescent (E) |  | RSD_APA4_LI | 2.21 | tbc, see demand fractions
| RSD_APA4_LI_E03 | Apartment A4 Light LED (E) |  | RSD_APA4_LI | 2.21 | tbc, see demand fractions
| RSD_APA4_LI_E04 | Apartment A4 Light Halogen (E) |  | RSD_APA4_LI | 2.21 | tbc, see demand fractions
|  |  |  | ~FI_T: NCAP_AFA |  | ~FI_T: NCAP_AFA~2018
| TechName | *TechDesc | Comm-IN | CommName | TKM | TechName | TKM
| *Technology Name | Technology Description | Input Commodity |  |  | *Technology Name
| *Units: |  |  |  |  | *Units:
| RSD_DTA1_LI_E01 | Detached A1 Light Standard (E) |  | RSD_DTA1_LI | 1 | RSD_DTA1_LI_E01 | 1
| RSD_DTA1_LI_E02 | Detached A1 Light Fluorescent (E) |  | RSD_DTA1_LI | 1 | RSD_DTA1_LI_E02 | 1
| RSD_DTA1_LI_E03 | Detached A1 Light LED (E) |  | RSD_DTA1_LI | 1 | RSD_DTA1_LI_E03 | 1
| RSD_DTA1_LI_E04 | Detached A1 Light Halogen (E) |  | RSD_DTA1_LI | 1 | RSD_DTA1_LI_E04 | 1
| RSD_APA1_LI_E01 | Apartment A1 Light Standard (E) |  | RSD_APA1_LI | 1 | RSD_APA1_LI_E01 | 1
| RSD_APA1_LI_E02 | Apartment A1 Light Fluorescent (E) |  | RSD_APA1_LI | 1 | RSD_APA1_LI_E02 | 1
| RSD_APA1_LI_E03 | Apartment A1 Light LED (E) |  | RSD_APA1_LI | 1 | RSD_APA1_LI_E03 | 1
| RSD_APA1_LI_E04 | Apartment A1 Light Halogen (E) |  | RSD_APA1_LI | 1 | RSD_APA1_LI_E04 | 1
| RSD_DTA2_LI_E01 | Detached A2 Light Standard (E) |  | RSD_DTA2_LI | 1 | RSD_DTA2_LI_E01 | 1
| RSD_DTA2_LI_E02 | Detached A2 Light Fluorescent (E) |  | RSD_DTA2_LI | 1 | RSD_DTA2_LI_E02 | 1
| RSD_DTA2_LI_E03 | Detached A2 Light LED (E) |  | RSD_DTA2_LI | 1 | RSD_DTA2_LI_E03 | 1
| RSD_DTA2_LI_E04 | Detached A2 Light Halogen (E) |  | RSD_DTA2_LI | 1 | RSD_DTA2_LI_E04 | 1
| RSD_APA2_LI_E01 | Apartment A2 Light Standard (E) |  | RSD_APA2_LI | 1 | RSD_APA2_LI_E01 | 1
| RSD_APA2_LI_E02 | Apartment A2 Light Fluorescent (E) |  | RSD_APA2_LI | 1 | RSD_APA2_LI_E02 | 1
| RSD_APA2_LI_E03 | Apartment A2 Light LED (E) |  | RSD_APA2_LI | 1 | RSD_APA2_LI_E03 | 1
| RSD_APA2_LI_E04 | Apartment A2 Light Halogen (E) |  | RSD_APA2_LI | 1 | RSD_APA2_LI_E04 | 1
| RSD_DTA3_LI_E01 | Detached A3 Light Standard (E) |  | RSD_DTA3_LI | 1 | RSD_DTA3_LI_E01 | 1
| RSD_DTA3_LI_E02 | Detached A3 Light Fluorescent (E) |  | RSD_DTA3_LI | 1 | RSD_DTA3_LI_E02 | 1
| RSD_DTA3_LI_E03 | Detached A3 Light LED (E) |  | RSD_DTA3_LI | 1 | RSD_DTA3_LI_E03 | 1
| RSD_DTA3_LI_E04 | Detached A3 Light Halogen (E) |  | RSD_DTA3_LI | 1 | RSD_DTA3_LI_E04 | 1
| RSD_APA3_LI_E01 | Apartment A3 Light Standard (E) |  | RSD_APA3_LI | 1 | RSD_APA3_LI_E01 | 1
| RSD_APA3_LI_E02 | Apartment A3 Light Fluorescent (E) |  | RSD_APA3_LI | 1 | RSD_APA3_LI_E02 | 1
| RSD_APA3_LI_E03 | Apartment A3 Light LED (E) |  | RSD_APA3_LI | 1 | RSD_APA3_LI_E03 | 1
| RSD_APA3_LI_E04 | Apartment A3 Light Halogen (E) |  | RSD_APA3_LI | 1 | RSD_APA3_LI_E04 | 1
| RSD_DTA4_LI_E01 | Detached A4 Light Standard (E) |  | RSD_DTA4_LI | 1 | RSD_DTA4_LI_E01 | 1
| RSD_DTA4_LI_E02 | Detached A4 Light Fluorescent (E) |  | RSD_DTA4_LI | 1 | RSD_DTA4_LI_E02 | 1
| RSD_DTA4_LI_E03 | Detached A4 Light LED (E) |  | RSD_DTA4_LI | 1 | RSD_DTA4_LI_E03 | 1
| RSD_DTA4_LI_E04 | Detached A4 Light Halogen (E) |  | RSD_DTA4_LI | 1 | RSD_DTA4_LI_E04 | 1
| RSD_APA4_LI_E01 | Apartment A4 Light Standard (E) |  | RSD_APA4_LI | 1 | RSD_APA4_LI_E01 | 1
| RSD_APA4_LI_E02 | Apartment A4 Light Fluorescent (E) |  | RSD_APA4_LI | 1 | RSD_APA4_LI_E02 | 1
| RSD_APA4_LI_E03 | Apartment A4 Light LED (E) |  | RSD_APA4_LI | 1 | RSD_APA4_LI_E03 | 1
| RSD_APA4_LI_E04 | Apartment A4 Light Halogen (E) |  | RSD_APA4_LI | 1 | RSD_APA4_LI_E04 | 1
~FI_T: LIFE
| TechName | *TechDesc | Comm-IN | CommName | TKM
| *Technology Name | Technology Description | Input Commodity
*Units:
| RSD_DTA1_LI_E01 | Detached A1 Light Standard (E) |  | RSD_DTA1_LI | 2
| RSD_DTA1_LI_E02 | Detached A1 Light Fluorescent (E) |  | RSD_DTA1_LI | 8
| RSD_DTA1_LI_E03 | Detached A1 Light LED (E) |  | RSD_DTA1_LI | 12
| RSD_DTA1_LI_E04 | Detached A1 Light Halogen (E) |  | RSD_DTA1_LI | 5
| RSD_APA1_LI_E01 | Apartment A1 Light Standard (E) |  | RSD_APA1_LI | 2
| RSD_APA1_LI_E02 | Apartment A1 Light Fluorescent (E) |  | RSD_APA1_LI | 8
| RSD_APA1_LI_E03 | Apartment A1 Light LED (E) |  | RSD_APA1_LI | 12
| RSD_APA1_LI_E04 | Apartment A1 Light Halogen (E) |  | RSD_APA1_LI | 5
| RSD_DTA2_LI_E01 | Detached A2 Light Standard (E) |  | RSD_DTA2_LI | 2
| RSD_DTA2_LI_E02 | Detached A2 Light Fluorescent (E) |  | RSD_DTA2_LI | 8
| RSD_DTA2_LI_E03 | Detached A2 Light LED (E) |  | RSD_DTA2_LI | 12
| RSD_DTA2_LI_E04 | Detached A2 Light Halogen (E) |  | RSD_DTA2_LI | 5
| RSD_APA2_LI_E01 | Apartment A2 Light Standard (E) |  | RSD_APA2_LI | 2
| RSD_APA2_LI_E02 | Apartment A2 Light Fluorescent (E) |  | RSD_APA2_LI | 8
| RSD_APA2_LI_E03 | Apartment A2 Light LED (E) |  | RSD_APA2_LI | 12
| RSD_APA2_LI_E04 | Apartment A2 Light Halogen (E) |  | RSD_APA2_LI | 5
| RSD_DTA3_LI_E01 | Detached A3 Light Standard (E) |  | RSD_DTA3_LI | 2
| RSD_DTA3_LI_E02 | Detached A3 Light Fluorescent (E) |  | RSD_DTA3_LI | 8
| RSD_DTA3_LI_E03 | Detached A3 Light LED (E) |  | RSD_DTA3_LI | 12
| RSD_DTA3_LI_E04 | Detached A3 Light Halogen (E) |  | RSD_DTA3_LI | 5
| RSD_APA3_LI_E01 | Apartment A3 Light Standard (E) |  | RSD_APA3_LI | 2
| RSD_APA3_LI_E02 | Apartment A3 Light Fluorescent (E) |  | RSD_APA3_LI | 8
| RSD_APA3_LI_E03 | Apartment A3 Light LED (E) |  | RSD_APA3_LI | 12
| RSD_APA3_LI_E04 | Apartment A3 Light Halogen (E) |  | RSD_APA3_LI | 5
| RSD_DTA4_LI_E01 | Detached A4 Light Standard (E) |  | RSD_DTA4_LI | 2
| RSD_DTA4_LI_E02 | Detached A4 Light Fluorescent (E) |  | RSD_DTA4_LI | 8
| RSD_DTA4_LI_E03 | Detached A4 Light LED (E) |  | RSD_DTA4_LI | 12
| RSD_DTA4_LI_E04 | Detached A4 Light Halogen (E) |  | RSD_DTA4_LI | 5
| RSD_APA4_LI_E01 | Apartment A4 Light Standard (E) |  | RSD_APA4_LI | 2
| RSD_APA4_LI_E02 | Apartment A4 Light Fluorescent (E) |  | RSD_APA4_LI | 8
| RSD_APA4_LI_E03 | Apartment A4 Light LED (E) |  | RSD_APA4_LI | 12
| RSD_APA4_LI_E04 | Apartment A4 Light Halogen (E) |  | RSD_APA4_LI | 5
Note on C4: With this character *, this column is ignored from VEDA. It is just useful for your information
Note on Q5: Allowed TsLvl ANNUAL (Annual level) SEASON (Seasonal level) WEEKLY (Weekly level) DAYNITE (day and night level)
Note on R5: Amit Kanudia: Needed only when one wants to override the VEDA default assignment
Note on S5: Allowed Vintage NO (if empty by default mean NO) YES
Note on L6: Sets declarations are inherited. Allowed Process Sets ELE (Thermal Electric Power Plant) CHP (Combined Heat and Power) STGTSS (Pump Storage) STGIPS (Pump Storage IP) PRE (Genric Process/Technology) DMD (Demand Device) IMP (Import) EXP (Export) MIN (Mining Process) RNW (Renewable Technology) HPL (Heating Plant)
Note on C41: With this character *, this column is ignored from VEDA. It is just useful for your information
Note on C78: With this character *, this column is ignored from VEDA. It is just useful for your information
Note on C115: With this character *, this column is ignored from VEDA. It is just useful for your information
Note on C152: With this character *, this column is ignored from VEDA. It is just useful for your information

## RSD_Tech_Appliances
Residential Buildings: Refrigerating
[5 empty] | 3 |  |  |  | * Definition of the Processes used in this worksheet
|  |  |  | ~FI_T: Stock |  | Calibration |  |  | Processes |  | E
| TechName | *TechDesc | Comm-IN | Comm-OUT | TKM | Final Energy Calculated | Final Energy From En. Balance | Check | ~FI_Process
| *Technology Name | Technology Description | Input Commodity | Output Commodity |  | TKM | TKM |  | Sets | Region | TechName | TechDesc | Tact | Tcap | Tslvl | PrimaryCG | Vintage
| *Units: |  |  |  | 000s_Units | PJ | PJ |  | *Process Set Membership | Region Name | Technology Name | Technology Description | Activity Unit | Capacity Unit | TimeSlice level of Process Activity | Primary Commodity Group | Vintage Tracking
| RSD_DTA1_RF_E01 | Detached A1 Refrigerating (E)¦ | RSDELC | RSD_DTA1_RF | 760.0111 | 0.835 | 0.835 | 0 | PRE |  | RSD_DTA1_RF_E01 | Detached A1 Refrigerating (E)¦ | 000s_Units | 000s_Units | DAYNITE
| RSD_APA1_RF_E01 | Apartment A1 Refrigerating (E)¦ | RSDELC | RSD_APA1_RF | 775.3649 | 0.85187 | 0.85187 | 0 | PRE |  | RSD_APA1_RF_E01 | Apartment A1 Refrigerating (E)¦ | 000s_Units | 000s_Units | DAYNITE
*
*
*
*
*
*
[9 empty] | PRE |  | RSD_DTA1_CW_E01 | Detached A1 Cloth Washing (E)¦ | 000s_Units | 000s_Units | DAYNITE
|  |  |  | ~FI_T: INPUT |  |  |  |  | PRE |  | RSD_APA1_CW_E01 | Apartment A1 Cloth Washing (E)¦ | 000s_Units | 000s_Units | DAYNITE
| TechName | *TechDesc | Comm-IN | CommName | TKM |  |  |  | *
| *Technology Name | Technology Description | Input Commodity | Output Commodity |  |  |  |  | *
| *Units: |  |  |  | TJ/unit | Range: | 0.001 | 0.0015 | *
| RSD_DTA1_RF_E01 | Detached A1 Refrigerating (E)¦ | RSDELC |  | 0.0010987 |  |  |  | *
| RSD_APA1_RF_E01 | Apartment A1 Refrigerating (E)¦ | RSDELC |  | 0.0010987 |  |  |  | *
*
[9 empty] | PRE |  | RSD_DTA1_DW_E01 | Detached A1 Dish Washing (E)¦ | 000s_Units | 000s_Units | DAYNITE
[9 empty] | PRE |  | RSD_APA1_DW_E01 | Apartment A1 Dish Washing (E)¦ | 000s_Units | 000s_Units | DAYNITE
*
*
*
*
|  |  |  | ~FI_T: PRC_CAPACT |  |  |  |  | *
| TechName | *TechDesc | Comm-IN | CommName | TKM |  |  |  | *
| *Technology Name | Technology Description | Input Commodity | [5 empty] | PRE |  | RSD_DTA1_AP_E01 | Detached A1 Other Appliances (E)¦ | 000s_Units | 000s_Units | DAYNITE
| *Units: | [7 empty] | PRE |  | RSD_APA1_AP_E01 | Apartment A1 Other Appliances (E)¦ | 000s_Units | 000s_Units | DAYNITE
| RSD_DTA1_RF_E01 | Detached A1 Refrigerating (E)¦ |  | RSD_DTA1_RF | 1 | tbc, see demand fractions |  |  | *
| RSD_APA1_RF_E01 | Apartment A1 Refrigerating (E)¦ |  | RSD_APA1_RF | 1 | tbc, see demand fractions |  |  | *
*
*
*
*
|  |  |  | ~FI_T: NCAP_AFA |  | ~FI_T: NCAP_AFA~2018
| TechName | *TechDesc | Comm-IN | CommName | TKM | TechName | TKM
| *Technology Name | Technology Description | Input Commodity |  |  | *Technology Name
| *Units: |  |  |  |  | *Units:
| RSD_DTA1_RF_E01 | Detached A1 Refrigerating (E)¦ |  | RSD_DTA1_RF | 1 | RSD_DTA1_RF_E01 | 1
| RSD_APA1_RF_E01 | Apartment A1 Refrigerating (E)¦ |  | RSD_APA1_RF | 1 | RSD_APA1_RF_E01 | 1
~FI_T: LIFE
| TechName | *TechDesc | Comm-IN | CommName | TKM
| *Technology Name | Technology Description | Input Commodity
*Units:
| RSD_DTA1_RF_E01 | Detached A1 Refrigerating (E)¦ |  | RSD_DTA1_RF | 15
| RSD_APA1_RF_E01 | Apartment A1 Refrigerating (E)¦ |  | RSD_APA1_RF | 15
Residential Buildings: Cloth Washing
|  |  |  | ~FI_T: Stock |  | Calibration
| TechName | *TechDesc | Comm-IN | Comm-OUT | TKM | Final Energy Calculated | Final Energy From En. Balance | Check
| *Technology Name | Technology Description | Input Commodity | Output Commodity |  | TKM | TKM
| *Units: |  |  |  | 000s_Units | PJ | PJ
| RSD_DTA1_CW_E01 | Detached A1 Cloth Washing (E)¦ | RSDELC | RSD_DTA1_CW | 620.6757 | 0.36838 | 0.36838 | 0
| RSD_APA1_CW_E01 | Apartment A1 Cloth Washing (E)¦ | RSDELC | RSD_APA1_CW | 633.2147 | 0.37582 | 0.37582 | 0
~FI_T: INPUT
| TechName | *TechDesc | Comm-IN | CommName | TKM
| *Technology Name | Technology Description | Input Commodity | Output Commodity
| *Units: |  |  |  | TJ/unit | Range: | 0.0006 | 0.0007
| RSD_DTA1_CW_E01 | Detached A1 Cloth Washing (E)¦ | RSDELC |  | 0.00059352
| RSD_APA1_CW_E01 | Apartment A1 Cloth Washing (E)¦ | RSDELC |  | 0.00059352
~FI_T: PRC_CAPACT
| TechName | *TechDesc | Comm-IN | CommName | TKM
| *Technology Name | Technology Description | Input Commodity
*Units:
| RSD_DTA1_CW_E01 | Detached A1 Cloth Washing (E)¦ |  | RSD_DTA1_CW | 1.834 | tbc, see demand fractions
| RSD_APA1_CW_E01 | Apartment A1 Cloth Washing (E)¦ |  | RSD_APA1_CW | 1.834 | tbc, see demand fractions
|  |  |  | ~FI_T: NCAP_AFA |  | ~FI_T: NCAP_AFA~2018
| TechName | *TechDesc | Comm-IN | CommName | TKM | TechName | TKM
| *Technology Name | Technology Description | Input Commodity |  |  | *Technology Name
| *Units: |  |  |  |  | *Units:
| RSD_DTA1_CW_E01 | Detached A1 Cloth Washing (E)¦ |  | RSD_DTA1_CW | 1 | RSD_DTA1_CW_E01 | 1
| RSD_APA1_CW_E01 | Apartment A1 Cloth Washing (E)¦ |  | RSD_APA1_CW | 1 | RSD_APA1_CW_E01 | 1
~FI_T: LIFE
| TechName | *TechDesc | Comm-IN | CommName | TKM
| *Technology Name | Technology Description | Input Commodity
*Units:
| RSD_DTA1_CW_E01 | Detached A1 Cloth Washing (E)¦ |  | RSD_DTA1_CW | 15
| RSD_APA1_CW_E01 | Apartment A1 Cloth Washing (E)¦ |  | RSD_APA1_CW | 15
Residential Buildings: Dish Washing
|  |  |  | ~FI_T: Stock |  | Calibration
| TechName | *TechDesc | Comm-IN | Comm-OUT | TKM | Final Energy Calculated | Final Energy From En. Balance | Check
| *Technology Name | Technology Description | Input Commodity | Output Commodity |  | TKM | TKM
| *Units: |  |  |  | 000s_Units | PJ | PJ
| RSD_DTA1_DW_E01 | Detached A1 Dish Washing (E)¦ | RSDELC | RSD_DTA1_DW | 6.3334 | 0.0049117 | 0.0049117 | 0
| RSD_APA1_DW_E01 | Apartment A1 Dish Washing (E)¦ | RSDELC | RSD_APA1_DW | 6.4614 | 0.005011 | 0.005011 | 0
~FI_T: INPUT
| TechName | *TechDesc | Comm-IN | CommName | TKM
| *Technology Name | Technology Description | Input Commodity | Output Commodity
| *Units: |  |  |  | TJ/unit | Range: | 0.0008 | 0.0009
| RSD_DTA1_DW_E01 | Detached A1 Dish Washing (E)¦ | RSDELC |  | 0.00077553
| RSD_APA1_DW_E01 | Apartment A1 Dish Washing (E)¦ | RSDELC |  | 0.00077553
~FI_T: PRC_CAPACT
| TechName | *TechDesc | Comm-IN | CommName | TKM
| *Technology Name | Technology Description | Input Commodity
*Units:
| RSD_DTA1_DW_E01 | Detached A1 Dish Washing (E)¦ |  | RSD_DTA1_DW | 1.834 | tbc, see demand fractions
| RSD_APA1_DW_E01 | Apartment A1 Dish Washing (E)¦ |  | RSD_APA1_DW | 1.834 | tbc, see demand fractions
|  |  |  | ~FI_T: NCAP_AFA |  | ~FI_T: NCAP_AFA~2018
| TechName | *TechDesc | Comm-IN | CommName | TKM | TechName | TKM
| *Technology Name | Technology Description | Input Commodity |  |  | *Technology Name
| *Units: |  |  |  |  | *Units:
| RSD_DTA1_DW_E01 | Detached A1 Dish Washing (E)¦ |  | RSD_DTA1_DW | 1 | RSD_DTA1_DW_E01 | 1
| RSD_APA1_DW_E01 | Apartment A1 Dish Washing (E)¦ |  | RSD_APA1_DW | 1 | RSD_APA1_DW_E01 | 1
~FI_T: LIFE
| TechName | *TechDesc | Comm-IN | CommName | TKM
| *Technology Name | Technology Description | Input Commodity
*Units:
| RSD_DTA1_DW_E01 | Detached A1 Dish Washing (E)¦ |  | RSD_DTA1_DW | 15
| RSD_APA1_DW_E01 | Apartment A1 Dish Washing (E)¦ |  | RSD_APA1_DW | 15
Residential Buildings: Other Appliances
|  |  |  | ~FI_T: Stock |  | Calibration
| TechName | *TechDesc | Comm-IN | Comm-OUT | TKM | Final Energy Calculated | Final Energy From En. Balance | Check
| *Technology Name | Technology Description | Input Commodity | Output Commodity |  | TKM | TKM
| *Units: |  |  |  | 000s_Units | PJ | PJ
| RSD_DTA1_AP_E01 | Detached A1 Other Appliances (E)¦ | RSDELC | RSD_DTA1_AP | 633.3426 | 1.5276 | 1.5276 | 0
| RSD_APA1_AP_E01 | Apartment A1 Other Appliances (E)¦ | RSDELC | RSD_APA1_AP | 646.1374 | 1.6586 | 1.6586 | 0
~FI_T: INPUT
| TechName | *TechDesc | Comm-IN | CommName | TKM
| *Technology Name | Technology Description | Input Commodity | Output Commodity
| *Units: |  |  |  | TJ/unit
| RSD_DTA1_AP_E01 | Detached A1 Other Appliances (E)¦ | RSDELC |  | 0.0024119
| RSD_APA1_AP_E01 | Apartment A1 Other Appliances (E)¦ | RSDELC |  | 0.002567
~FI_T: PRC_CAPACT
| TechName | *TechDesc | Comm-IN | CommName | TKM
| *Technology Name | Technology Description | Input Commodity
*Units:
| RSD_DTA1_AP_E01 | Detached A1 Other Appliances (E)¦ |  | RSD_DTA1_AP | 1.34
| RSD_APA1_AP_E01 | Apartment A1 Other Appliances (E)¦ |  | RSD_APA1_AP | 1.34
|  |  |  | ~FI_T: NCAP_AFA |  | ~FI_T: NCAP_AFA~2018
| TechName | *TechDesc | Comm-IN | CommName | TKM | TechName | TKM
| *Technology Name | Technology Description | Input Commodity |  |  | *Technology Name
| *Units: |  |  |  |  | *Units:
| RSD_DTA1_AP_E01 | Detached A1 Other Appliances (E)¦ |  | RSD_DTA1_AP | 1 | RSD_DTA1_AP_E01 | 1
| RSD_APA1_AP_E01 | Apartment A1 Other Appliances (E)¦ |  | RSD_APA1_AP | 1 | RSD_APA1_AP_E01 | 1
~FI_T: LIFE
| TechName | *TechDesc | Comm-IN | CommName | TKM
| *Technology Name | Technology Description | Input Commodity
*Units:
| RSD_DTA1_AP_E01 | Detached A1 Other Appliances (E)¦ |  | RSD_DTA1_AP | 10
| RSD_APA1_AP_E01 | Apartment A1 Other Appliances (E)¦ |  | RSD_APA1_AP | 10
Note on C4: With this character *, this column is ignored from VEDA. It is just useful for your information
Note on R5: Allowed TsLvl ANNUAL (Annual level) SEASON (Seasonal level) WEEKLY (Weekly level) DAYNITE (day and night level)
Note on S5: Amit Kanudia: Needed only when one wants to override the VEDA default assignment
Note on T5: Allowed Vintage NO (if empty by default mean NO) YES
Note on L6: Sets declarations are inherited. Allowed Process Sets ELE (Thermal Electric Power Plant) CHP (Combined Heat and Power) STGTSS (Pump Storage) STGIPS (Pump Storage IP) PRE (Genric Process/Technology) DMD (Demand Device) IMP (Import) EXP (Export) MIN (Mining Process) RNW (Renewable Technology) HPL (Heating Plant)
Note on C17: With this character *, this column is ignored from VEDA. It is just useful for your information
Note on C30: With this character *, this column is ignored from VEDA. It is just useful for your information
Note on C43: With this character *, this column is ignored from VEDA. It is just useful for your information
Note on C56: With this character *, this column is ignored from VEDA. It is just useful for your information
Note on C71: With this character *, this column is ignored from VEDA. It is just useful for your information
Note on C84: With this character *, this column is ignored from VEDA. It is just useful for your information
Note on C97: With this character *, this column is ignored from VEDA. It is just useful for your information
Note on C110: With this character *, this column is ignored from VEDA. It is just useful for your information
Note on C123: With this character *, this column is ignored from VEDA. It is just useful for your information
Note on C138: With this character *, this column is ignored from VEDA. It is just useful for your information
Note on C151: With this character *, this column is ignored from VEDA. It is just useful for your information
Note on C164: With this character *, this column is ignored from VEDA. It is just useful for your information
Note on C177: With this character *, this column is ignored from VEDA. It is just useful for your information
Note on C190: With this character *, this column is ignored from VEDA. It is just useful for your information
Note on C204: With this character *, this column is ignored from VEDA. It is just useful for your information
Note on C217: With this character *, this column is ignored from VEDA. It is just useful for your information
Note on C230: With this character *, this column is ignored from VEDA. It is just useful for your information
Note on C243: With this character *, this column is ignored from VEDA. It is just useful for your information
Note on C256: With this character *, this column is ignored from VEDA. It is just useful for your information

## Emissions_Table
~COMEMI
CommName | RSDCOABIC | RSDCOASUB | RSDCOABCO | RSDOILDSL | RSDOILLPG | RSDOILHFO | RSDGASNAT | RSDBIOLOG | RSDBIOPLT | RSDBIOCHR | RSDBIODSL | RSDBIOBGS | Source
*Units | kg/GJ | kg/GJ | kg/GJ | kg/GJ | kg/GJ | kg/GJ | kg/GJ | kg/GJ | kg/GJ | kg/GJ | kg/GJ | kg/GJ
RSDCO2 | 95 | 97 | 101 | 74.1 | 63.1 | 71.9 | 56.1 | 0 | 0 | 112 | 0 | 0 | IPCC Emission Factor Database (2006 Values)available at https://www.ipcc-nggip.iges.or.jp/EFDB/find_ef.php
RSDCH4 | 8.4 | 8.4 | 8.4 | 0.28 | 0.14 | 0.28 | 0.14 | 8.4 | 8.4 | 5.6 | 0.28 | 0.14 | 28
RSDN2O | 0.3975 | 0.3975 | 0.3975 | 0.159 | 0.0265 | 0.159 | 0.0265 | 1.06 | 1.06 | 0.265 | 0.159 | 0.0265 | 265
Note on J5: George: 112
Note on K5: George: 112

## Commodities
* Definition of the Commodities used in this workbook
~FI_Comm | [8 empty] | ~FI_Comm | [8 empty] | ~FI_Comm
Csets | Region | CommName | CommDesc | Unit | LimType | CTSLvl | PeakTS | Ctype | Csets | Region | CommName | CommDesc | Unit | LimType | CTSLvl | PeakTS | Ctype | Csets | Region | CommName | CommDesc | Unit | LimType | CTSLvl | PeakTS | Ctype
*Commodity Set Membership | Region Name | Commodity Name | Commodity Description | Unit | Sense of the Balance EQN. | Timeslice Level | Peak Monitoring | Electricity Indicator | *Commodity Set Membership | Region Name | Commodity Name | Commodity Description | Unit | Sense of the Balance EQN. | Timeslice Level | Peak Monitoring | Electricity Indicator | *Commodity Set Membership | Region Name | Commodity Name | Commodity Description | Unit | Sense of the Balance EQN. | Timeslice Level | Peak Monitoring | Electricity Indicator
NRG |  | COABIC | Bituminous coal | PJ |  |  |  |  | ENV |  | RSDCO2 | CO2 (RSD) | Gg |  |  |  |  | DEM |  | RSD_DTA1 | Detached - Area1 | 000dwellings
|  | COASUB | Sub-bituminous coal | PJ | [6 empty] | RSDCH4 | CH4 (RSD) | Gg | [6 empty] | RSD_APA1 | Apartment - Area1 | 000dwellings
|  | COABCO | BrownCoal/Lignite | PJ | [6 empty] | RSDN2O | N2O (RSD) | Gg | [6 empty] | RSD_DTA2 | Detached - Area2 | 000dwellings
|  | COABKB | BKB (brown coal briquettes) | PJ | [15 empty] | RSD_APA2 | Apartment - Area2 | 000dwellings
|  | OILDSL | Diesel | PJ | [15 empty] | RSD_DTA3 | Detached - Area3 | 000dwellings
|  | OILGSL | Gasoline | PJ | [15 empty] | RSD_APA3 | Apartment - Area3 | 000dwellings
|  | OILLPG | Liquified petroleum gas | PJ | [15 empty] | RSD_DTA4 | Detached - Area4 | 000dwellings
|  | OILHFO | Fuel Oil | PJ | [15 empty] | RSD_APA4 | Apartment - Area4 | 000dwellings
|  | OILKER | Kerosene | PJ | [13 empty] | NRG |  | RSD_DTA1_SH | Detached - A1 Space Heating | PJ
|  | OILNAP | Naphtha | PJ | [15 empty] | RSD_APA1_SH | Apartment - A1 Space Heating | PJ
|  | OILLUB | Lubricants | PJ | [15 empty] | RSD_DTA2_SH | Detached - A2 Space Heating | PJ
|  | OILOTH | Other petroleum products | PJ | [15 empty] | RSD_APA2_SH | Apartment - A2 Space Heating | PJ
|  | BIOLOG | Wood | PJ | [15 empty] | RSD_DTA3_SH | Detached - A3 Space Heating | PJ
|  | BIOWMU | Municipal waste | PJ | [15 empty] | RSD_APA3_SH | Apartment-A3 Space Heating | PJ
|  | BIOWID | Industrial Waste | PJ | [15 empty] | RSD_DTA4_SH | Detached - A4 Space Heating | PJ
|  | BIODSL | Biodiesel | PJ | [15 empty] | RSD_APA4_SH | Apartment-A4 Space Heating | PJ
|  | BIOETH | Bioethanol | PJ | [15 empty] | RSD_DTA1_WH | Detached - A1 Water Heating | PJ
|  | BIOBGS | Biogas | PJ | [15 empty] | RSD_APA1_WH | Apartment - A1 Water Heating | PJ
|  | BIOPLT | Pellet | PJ | [15 empty] | RSD_DTA2_WH | Detached - A2 Water Heating | PJ
|  | BIOCHR | Charcoal | PJ | [15 empty] | RSD_APA2_WH | Apartment - A2 Water Heating | PJ
|  | RESHYD | Hydro Energy | PJ | [15 empty] | RSD_DTA3_WH | Detached - A3 Water Heating | PJ
|  | RESSOL | Solar Energy | PJ | [15 empty] | RSD_APA3_WH | Apartment-A3 Water Heating | PJ
|  | RESWIN | Wind Energy | PJ | [15 empty] | RSD_DTA4_WH | Detached - A4 Water Heating | PJ
|  | RESGEO | Geothermal Energy | PJ | [15 empty] | RSD_APA4_WH | Apartment-A4 Water Heating | PJ
|  | RSDCOABIC | Bituminous coal (RSD) | PJ | [15 empty] | RSD_DTA1_SC | Detached - A1 Space Cooling | PJ
|  | RSDCOASUB | Sub-bituminous coal (RSD) | PJ | [15 empty] | RSD_APA1_SC | Apartment - A1 Space Cooling | PJ
|  | RSDCOABCO | BrownCoal/Lignite (RSD) | PJ | [15 empty] | RSD_DTA2_SC | Detached - A2 Space Cooling | PJ
|  | RSDOILDSL | Diesel (RSD) | PJ | [15 empty] | RSD_APA2_SC | Apartment - A2 Space Cooling | PJ
|  | RSDOILLPG | Liquified petroleum gas (RSD) | PJ | [15 empty] | RSD_DTA3_SC | Detached - A3 Space Cooling | PJ
|  | RSDOILHFO | Fuel Oil (RSD) | PJ | [15 empty] | RSD_APA3_SC | Detached - A4 Space Cooling | PJ
|  | RSDGASNAT | Natural Gas (RSD) | PJ | FX | SEASON | [13 empty] | RSD_DTA4_SC | Apartment-A4 Space Cooling | PJ
|  | RSDBIOLOG | Wood (RSD) | PJ | [15 empty] | RSD_APA4_SC | Apartment-A4 Space Cooling | PJ
|  | RSDBIODSL | Biodiesel (RSD) | PJ | [13 empty] | MAT |  | RSD_DTA1_CK | Detached - A1 Cooking | 000s_Units
|  | RSDBIOETH | Bioethanol (RSD) | PJ | [15 empty] | RSD_APA1_CK | Apartment - A1 Cooking | 000s_Units
|  | RSDBIOBGS | Biogas (RSD) | PJ | [15 empty] | RSD_DTA2_CK | Detached - A2 Cooking | 000s_Units
|  | RSDBIOPLT | Pellet (RSD) | PJ | [15 empty] | RSD_APA2_CK | Apartment - A2 Cooking | 000s_Units
|  | RSDBIOCHR | Charcoal (RSD) | PJ | [15 empty] | RSD_DTA3_CK | Detached - A3 Cooking | 000s_Units
|  | RSDRESSOL | Solar Energy (RSD) | PJ | [15 empty] | RSD_APA3_CK | Apartment-A3 Cooking | 000s_Units
|  | RSDRESGEO | Geothermal Energy (RSD) | PJ | [15 empty] | RSD_DTA4_CK | Detached - A4 Cooking | 000s_Units
|  | ELCHIG | High Voltage electricity after losses | PJ |  | DAYNITE |  | ELC | [11 empty] | RSD_APA4_CK | Apartment-A4 Cooking | 000s_Units
|  | ELCHIGG | High Voltage electricity before Losses | PJ |  | DAYNITE |  | ELC | [11 empty] | RSD_DTA1_LI | Detached - A1 Lighting | 000appliances
|  | RSDELC | Electricity (RSD) | PJ | FX | DAYNITE |  | ELC | [11 empty] | RSD_APA1_LI | Apartment - A1 Lighting | 000appliances
|  | ELCMLO | Medium-Low Voltage electricity | PJ |  | DAYNITE |  | ELC | [11 empty] | RSD_DTA2_LI | Detached - A2 Lighting | 000appliances
|  | RSDLTH | Heat (RSD) | PJ | FX | DAYNITE | [13 empty] | RSD_APA2_LI | Apartment - A2 Lighting | 000appliances
|  | GASNAT_HP | High pressure natural gas | PJ |  | SEASON | [13 empty] | RSD_DTA3_LI | Apartment-A3 Lighting | 000appliances
|  | GASNAT_MP | Medium pressure natural gas | PJ |  | SEASON | [13 empty] | RSD_APA3_LI | Detached - A3 Lighting | 000appliances
|  | GASNAT_LP | Low pressure natural gas | PJ |  | SEASON | [13 empty] | RSD_DTA4_LI | Detached - A4 Lighting | 000appliances
|  | RSDLTHA1 | Heat (RSD)_Area1 | PJ | FX | DAYNITE | [13 empty] | RSD_APA4_LI | Apartment-A4 Lighting | 000appliances
|  | RSDLTHA2 | Heat (RSD)_Area2 | PJ | FX | DAYNITE | [13 empty] | RSD_DTA1_RF | Detached - A1 Refrigerating | 000appliances
|  | RSDLTHA3 | Heat (RSD)_Area3 | PJ | FX | DAYNITE | [13 empty] | RSD_APA1_RF | Apartment - A1 Refrigerating | 000appliances
|  | RSDLTHA4 | Heat (RSD)_Area4 | PJ | FX | DAYNITE | [13 empty] | RSD_DTA2_RF | Detached - A2 Refrigerating | 000appliances
[20 empty] | RSD_APA2_RF | Apartment - A2 Refrigerating | 000appliances
[20 empty] | RSD_DTA3_RF | Detached - A3 Refrigerating | 000appliances
[20 empty] | RSD_APA3_RF | Apartment-A3 Refrigerating | 000appliances
[20 empty] | RSD_DTA4_RF | Detached - A4 Refrigerating | 000appliances
[20 empty] | RSD_APA4_RF | Apartment-A4 Refrigerating | 000appliances
[20 empty] | RSD_DTA1_CW | Detached - A1 Cloth Washing | 000appliances
[20 empty] | RSD_APA1_CW | Apartment - A1 Cloth Washing | 000appliances
[20 empty] | RSD_DTA2_CW | Detached - A2 Cloth Washing | 000appliances
[20 empty] | RSD_APA2_CW | Apartment - A2 Cloth Washing | 000appliances
[20 empty] | RSD_DTA3_CW | Detached - A3 Cloth Washing | 000appliances
[20 empty] | RSD_APA3_CW | Apartment-A3 Cloth Washing | 000appliances
[20 empty] | RSD_DTA4_CW | Detached - A4 Cloth Washing | 000appliances
[20 empty] | RSD_APA4_CW | Apartment-A4 Cloth Washing | 000appliances
[20 empty] | RSD_DTA1_DW | Detached - A1 Dish Washing | 000appliances
[20 empty] | RSD_APA1_DW | Apartment - A1 Dish Washing | 000appliances
[20 empty] | RSD_DTA2_DW | Detached - A2 Dish Washing | 000appliances
[20 empty] | RSD_APA2_DW | Apartment - A2 Dish Washing | 000appliances
[20 empty] | RSD_DTA3_DW | Detached - A3 Dish Washing | 000appliances
[20 empty] | RSD_APA3_DW | Apartment-A3 Dish Washing | 000appliances
[20 empty] | RSD_DTA4_DW | Detached - A4 Dish Washing | 000appliances
[20 empty] | RSD_APA4_DW | Apartment-A4 Dish Washing | 000appliances
[20 empty] | RSD_DTA1_AP | Detached - A1 Other Appliances | 000appliances
[20 empty] | RSD_APA1_AP | Apartment - A1 Other Appliances | 000appliances
[20 empty] | RSD_DTA2_AP | Detached - A2 Other Appliances | 000appliances
[20 empty] | RSD_APA2_AP | Apartment - A2 Other Appliances | 000appliances
[20 empty] | RSD_DTA3_AP | Detached - A3 Other Appliances | 000appliances
[20 empty] | RSD_APA3_AP | Apartment-A3 Other Appliances | 000appliances
[20 empty] | RSD_DTA4_AP | Detached - A4 Other Appliances | 000appliances
[20 empty] | RSD_APA4_AP | Apartment-A4 Other Appliances | 000appliances
Note on B5: Csets declarations are inherited until the next one is encountered. Allowed Cset: NRG (Energy) ENV (Emission) DEM (Demand) MAT (Material) FIN (Financial)
Note on G5: LO for PRODUCTION >= CONSUMPTION (Default) FX for PRODUCTION = CONSUMPTION UP for PRODUCTION <= CONSUMPTION
Note on H5: Allowed CTSLvl SEASON (Seasonal level) WEEKLY (Weekly level) DAYNITE (day and night level)
Note on I5: Allowed PeakTS ANNUAL (to generate Peak Equation for all the TimeSlices) User TS (to generate Peak Equation for a single TS)
Note on J5: Allowed Ctype ELC (Electricity)
Note on N5: Csets declarations are inherited until the next one is encountered. Allowed Cset: NRG (Energy) ENV (Emission) DEM (Demand) MAT (Material) FIN (Financial)
Note on S5: LO for PRODUCTION >= CONSUMPTION (Default) FX for PRODUCTION = CONSUMPTION UP for PRODUCTION <= CONSUMPTION
Note on T5: Allowed CTSLvl SEASON (Seasonal level) WEEKLY (Weekly level) DAYNITE (day and night level)
Note on U5: Allowed PeakTS ANNUAL (to generate Peak Equation for all the TimeSlices) User TS (to generate Peak Equation for a single TS)
Note on V5: Allowed Ctype ELC (Electricity)
Note on Y5: Csets declarations are inherited until the next one is encountered. Allowed Cset: NRG (Energy) ENV (Emission) DEM (Demand) MAT (Material) FIN (Financial)
Note on AD5: LO for PRODUCTION >= CONSUMPTION (Default) FX for PRODUCTION = CONSUMPTION UP for PRODUCTION <= CONSUMPTION
Note on AE5: Allowed CTSLvl SEASON (Seasonal level) WEEKLY (Weekly level) DAYNITE (day and night level)
Note on AF5: Allowed PeakTS ANNUAL (to generate Peak Equation for all the TimeSlices) User TS (to generate Peak Equation for a single TS)
Note on AG5: Allowed Ctype ELC (Electricity)
Note on G37: Rocco De Miglio: to control the SUBS (Avoid overproduction)
Note on G48: Rocco De Miglio: to control the SUBS (Avoid overproduction)
Note on G50: Rocco De Miglio: to control the SUBS (Avoid overproduction)

## RSD_Fuels
Infrastructure for fuels Consumed in the Residential Sector
* Definition of the Processes used in this worksheet
Processes
|  |  |  | ~FI_T | [5 empty] | ~FI_Process
Region | TechName | *TechDesc | Comm-IN | Comm-OUT | EFF | VAROM |  |  |  | Sets | Region | TechName | TechDesc | Tact | Tcap | Tslvl | PrimaryCG | Vintage
*Region | Technology Name | Technology Description | Input Commodity | Output Commodity | Efficiency | Variable O&M Cost |  |  |  | *Process Set Membership | Region Name | Technology Name | Technology Description | Activity Unit | Capacity Unit | TimeSlice level of Process Activity | Primary Commodity Group | Vintage Tracking
* |  |  |  | *Units: | [0 - 1] | $/GJ |  |  |  | PRE |  | FT-RSDCOABIC00 | Fuel Tech -Bituminous (RSD) | PJ | PJa
| FT-RSDCOABIC00 | Fuel Tech -Bituminous (RSD) | COABIC | RSDCOABIC | 1 | 0.01 | [5 empty] | FT-RSDCOABCO00 | Fuel Tech -BrownCoal/Lignite (RSD) | PJ | PJa
| FT-RSDCOABCO00 | Fuel Tech -BrownCoal/Lignite (RSD) | COABCO | RSDCOABCO | 1 | 0.01 | [5 empty] | FT-RSDOILDSL00 | Fuel Tech -Diesel (RSD) | PJ | PJa
| FT-RSDOILDSL00 | Fuel Tech -Diesel (RSD) | OILDSL | RSDOILDSL | 1 | 0.01 | [5 empty] | FT-RSDOILLPG00 | Fuel Tech -Liquified petroleum gas (RSD) | PJ | PJa
| FT-RSDOILLPG00 | Fuel Tech -Liquified petroleum gas (RSD) | OILLPG | RSDOILLPG | 1 | 0.01 | [5 empty] | FT-RSDOILHFO00 | Fuel Tech -Fuel Oil (RSD) | PJ | PJa
| FT-RSDOILHFO00 | Fuel Tech -Fuel Oil (RSD) | OILHFO | RSDOILHFO | 1 | 0.01 | [5 empty] | FT-RSDGASNATD00 | Fuel Tech -Natural Gas (RSD) - Dense | PJ | PJa | SEASON
| FT-RSDGASNATD00 | Fuel Tech -Natural Gas (RSD) - Dense | GASNAT_LP | RSDGASNAT | 1 | 0.01 | [5 empty] | FT-RSDGASNATM00 | Fuel Tech -Natural Gas (RSD) - Medium | PJ | PJa | SEASON
| FT-RSDGASNATM00 | Fuel Tech -Natural Gas (RSD) - Medium | GASNAT_LP | RSDGASNAT | 1 | 0.015 | [5 empty] | FT-RSDGASNATS00 | Fuel Tech -Natural Gas (RSD) - Sparse | PJ | PJa | SEASON
| FT-RSDGASNATS00 | Fuel Tech -Natural Gas (RSD) - Sparse | GASNAT_LP | RSDGASNAT | 1 | 0.045 | [5 empty] | FT-RSDGASNATD01 | Fuel Tech -Natural Gas (RSD) - Dense New | PJ | PJa | SEASON
| FT-RSDBIOLOG00 | Fuel Tech -Wood (RSD) | BIOLOG | RSDBIOLOG | 1 | 0.01 | [5 empty] | FT-RSDGASNATM01 | Fuel Tech -Natural Gas (RSD) - Medium New | PJ | PJa | SEASON
| FT-RSDBIOBGS00 | Fuel Tech -Biogas (RSD) | BIOBGS | RSDBIOBGS | 1 | 0.01 | [5 empty] | FT-RSDGASNATS01 | Fuel Tech -Natural Gas (RSD) - Sparse New | PJ | PJa | SEASON
| FT-RSDBIOPLT00 | Fuel Tech -Pellet (RSD) | BIOPLT | RSDBIOPLT | 1 | 0.01 | [5 empty] | FT-RSDBIOLOG00 | Fuel Tech -Wood (RSD) | PJ | PJa
| FT-RSDBIOCHR00 | Fuel Tech -Charcoal (RSD) | BIOCHR | RSDBIOCHR | 1 | 0.01 | [5 empty] | FT-RSDBIOBGS00 | Fuel Tech -Biogas (RSD) | PJ | PJa
| FT-RSDRESSOL00 | Fuel Tech -Solar Energy (RSD) | RESSOL | RSDRESSOL | 1 | 0.01 | [5 empty] | FT-RSDBIOPLT00 | Fuel Tech -Pellet (RSD) | PJ | PJa
| FT-RSDRESGEO00 | Fuel Tech -Geothermal Energy (RSD) | RESGEO | RSDRESGEO | 1 | 0.01 | [5 empty] | FT-RSDBIOCHR00 | Fuel Tech -Charcoal (RSD) | PJ | PJa
[12 empty] | FT-RSDRESSOL00 | Fuel Tech -Solar Energy (RSD) | PJ | PJa
[12 empty] | FT-RSDRESGEO00 | Fuel Tech -Geothermal Energy (RSD) | PJ | PJa
|  |  |  | ~FI_T | [5 empty] | ELE |  | FT-RSDELC00 | Fuel Tech -Electricity (RSD) | PJ | GW | DAYNITE
Region | TechName | *TechDesc | Comm-IN | Comm-OUT | EFF | FIXOM | VAROM | PRC_CAPACT |  | PRE |  | DELIV_LTH_A1 | Deliverty Heating Area1 | PJ | PJa | DAYNITE
*Region | Technology Name | Technology Description | Input Commodity | Output Commodity | Efficiency | Fixed O&M Cost | Variable O&M Cost | Activity to Capacity Units |  |  |  | DELIV_LTH_A2 | Deliverty Heating Area2 | PJ | PJa | DAYNITE
* |  |  |  | *Units: | [0 - 1] | $/GJ/a | $/GJ | GJ/kW |  |  |  | DELIV_LTH_A3 | Deliverty Heating Area3 | PJ | PJa | DAYNITE
| FT-RSDELC00 | Fuel Tech -Electricity (RSD) | ELCMLO |  | 1 |  |  | 31.536 |  |  |  | DELIV_LTH_A4 | Deliverty Heating Area4 | PJ | PJa | DAYNITE
RSDELC
~FI_T
Region | TechName | *TechDesc | Comm-IN | Comm-OUT | EFF | FIXOM | LIFE | START | INVCOST
*Region | Technology Name | Technology Description | Input Commodity | Output Commodity | Efficiency | Fixed O&M Cost | Technical lifetime |  | Inevstment Cost
* |  |  |  | *Units: | [0 - 1] | $/GJ/a | Years |  | $/GJ/a
| FT-RSDGASNATD01 | Fuel Tech -Natural Gas (RSD) - Dense New | GASNAT_LP |  | 1 |  | 30 | 2020 | 1
RSDGASNAT
| FT-RSDGASNATM01 | Fuel Tech -Natural Gas (RSD) - Medium New | GASNAT_LP |  | 1 |  | 30 | 2020 | 3
RSDGASNAT
| FT-RSDGASNATS01 | Fuel Tech -Natural Gas (RSD) - Sparse New | GASNAT_LP |  | 1 |  | 30 | 2020 | 7
RSDGASNAT
~FI_T
Region | TechName | *TechDesc | Comm-IN | Comm-OUT | EFF | VAROM | LIFE | START
*Region | Technology Name | Technology Description | Input Commodity | Output Commodity | Efficiency | Variable O&M Cost | Technical lifetime
* |  |  |  | *Units: | [0 - 1] | $/GJ | Years
| DELIV_LTH_A1 | Deliverty Heating Area1 | RSDLTH | RSDLTHA1 | 1 | 0.1
| DELIV_LTH_A2 | Deliverty Heating Area2 | RSDLTH | RSDLTHA2 | 1 | 0.2
| DELIV_LTH_A3 | Deliverty Heating Area3 | RSDLTH | RSDLTHA3 | 1 | 0.1
| DELIV_LTH_A4 | Deliverty Heating Area4 | RSDLTH | RSDLTHA4 | 1 | 0.15
Note on D7: With this character *, this column is ignored from VEDA. It is just useful for your information
Note on S7: Allowed TsLvl ANNUAL (Annual level) SEASON (Seasonal level) WEEKLY (Weekly level) DAYNITE (day and night level)
Note on T7: Amit Kanudia: Needed only when one wants to override the VEDA default assignment
Note on U7: Allowed Vintage NO (if empty by default mean NO) YES
Note on M8: Sets declarations are inherited. Allowed Process Sets ELE (Thermal Electric Power Plant) CHP (Combined Heat and Power) STGTSS (Pump Storage) STGIPS (Pump Storage IP) PRE (Genric Process/Technology) DMD (Demand Device) IMP (Import) EXP (Export) MIN (Mining Process) RNW (Renewable Technology) HPL (Heating Plant)
Note on D27: With this character *, this column is ignored from VEDA. It is just useful for your information
Note on D35: With this character *, this column is ignored from VEDA. It is just useful for your information
Note on K35: Rocco De Miglio: partially countend in the chain (upstream)
Note on D46: With this character *, this column is ignored from VEDA. It is just useful for your information

## En.Bal-Final_Energy (hidden)
[5 empty] | 0000 | 2000 | 2115 | 2116 | 2117 | 2118 | 2210 | 2112 | 2121 | 2122 | 2130 | 2230 | 2310 | 2330 | 2410 | 3000 | 3105 | 3106 | 3191 | 3192 | 3193 | 3214 | 3215 | 3220 | 3234 | 3235 | 3246 | 3247 | 3244 | 3250 | 3260 | 3270A | 3281 | 3282 | 3283 | 3285 | 3286 | 3295 | 4000 | 4100 | 4210 | 4220 | 4230 | 4240 | 5500 | 5510 | 5520 | 5535 | 5532 | 5534 | 5541 | of which |  |  |  | 5544 | 5542 | 55431 | 5546 | 5547 | 5549 | 5548 | 5550 | 7200 | 7100 | 55432 | 5100 | 5200 | 6000
ktoe |  |  | Turkmenistan | 2017 | Total all products | Solid fuels | Anthracite | Coking coal | Other bituminous coal | Sub-bituminous coal | Lignite / Brown Coal | Patent Fuels | Coke oven coke | Gas coke | Coal tar | BKB | Peat | Peat products | Oil shale & oil sands | Oil (total) | Crude oil | Natural Gas Liguids | Refinery Feedstocks | Additives / Oxygenates | Other Hydrocarb. (w/o bio) | Refinery gas | Ethane | LPG | Motor Gasoline (w/o bio) | Aviation Gasoline | Gasoline Type Jet Fuel | Kerosene Type Jet Fuel | Other Kerosene | Naphtha | Gas/Diesel Oil (w/o bio) | Fuel Oil | White spirit and SBP | Lubricants | Bitumen | Petroleum Coke | Paraffin Waxes | Other Products | Gas | Natural gas | Coke oven gas | Blast furnace gas | Gasworks gas | Other recovered gas | Total Renewables | Hydro power | Wind power | Tide, wave and ocean | Solar thermal | Solar PV | Solid biomass | Wood briquettes and pellets, and other vegetable waste | Firewood | Wood waste | Agricultural waste | Charcoal | Biogas (all) | Municipal wastes (renew.) | Bio gasoline | Biodiesel | Bio jet kerosene | Other liquid biofuels | Geo-thermal | Wastes (non ren.) | Industrial wastes | Municial wastes (non-ren.) | Nuclear heat | Derived heat | Electricity
Available for Final Consumption |  |  |  | B_101500
Final non-energy consumption |  |  |  | B_101600
+ | Non-Energy Use in Transformation sector |  |  | B_101603
+ | Non-Energy Use in Energy sector |  |  | B_101604
+ | Non-Energy Use in Industry sector |  |  | B_101605
|  | of which Non-Energy Use in Chemical/Petrochemical Industry |  | B_101601
+ | Non-Energy Use in Transport sector |  |  | B_101606
+ | Non-Energy Use in Other sectors |  |  | B_101607
+ | Non-Energy Use in Industry, Transformation and Energy Sectors |  |  | B_101608
Final energy consumption |  |  |  | B_101700
+ | Industry |  |  | B_101800
| + | Iron & steel industry |  | B_101805
| + | Chemical and Petrochemical industry |  | B_101815
| + | Non-ferrous metal industry |  | B_101810
| + | Non-metallic Minerals (Glass, pottery & building mat. Industry) |  | B_101820
| + | Transport Equipment |  | B_101846
| + | Machinery |  | B_101847
| + | Mining and Quarrying |  | B_101825
| + | Food and Tabacco |  | B_101830
| + | Paper, Pulp and Print |  | B_101840
| + | Wood and Wood Products |  | B_101851
| + | Construction |  | B_101852
| + | Textile and Leather |  | B_101835
| + | Non-specified (Industry) |  | B_101853
+ | Transport |  |  | B_101900
| + | Rail |  | B_101910
| + | Road |  | B_101920
| + | International aviation |  | B_101931
| + | Domestic aviation |  | B_101932
| + | Domestic Navigation |  | B_101940
| + | Pipeline transport |  | B_101945
| + | Non-specified (Transport) |  | B_101950
+ | Other Sectors |  |  | B_102000
| + | Services |  | B_102035
| + | Residential |  | B_102010 | [23 empty] | 761.25 | [6 empty] | 787.5 | 697.5 | [5 empty] | 277.5 |  | 2336.7 | [10 empty] | 5.25 | [16 empty] | 176.25 | 237 | 5278.95
| + | Agriculture / Forestry |  | B_102030
| + | Fishing |  | B_102020
| + | Non-specified (Other) |  | B_102040
Statistical differences |  |  |  | B_102200
| PJ | Residential | [6 empty] | 0 | 0 | 0 | [16 empty] | 31.872 | [6 empty] | 32.971 | 29.2029 | [5 empty] | 11.6184 |  | 97.833 | [10 empty] | 0.21981 | [16 empty] | 7.3792 | 9.9227
ktoe |  | Services + Residential + Agriculture | [17 empty] | 3506 | [7 empty] | 1015 | [6 empty] | 1050 | 930 | [5 empty] | 370 | 7789 | 7789 | [10 empty] | 7 | [16 empty] | 235 | 316
(to split)

## General (hidden)
Default Units |  |  |  | BASE_YEAR | 2017
Energy | PJ |  |  | END_YEAR | 2050
Currency Unit | M$ |  |  | Stk_Mult | 1
Emissions | Gg
Capacity | GW
Units by Attribute and Sector
Attribute | Meaning | Sector | Units | Equivalent
COMEMI | Emission Coefficient | All | kg/GJ
COST | Extraction cost/Import Cost/Export cost | Mining | $/GJ | M$/PJ
ACT_BND | Annual Bound | All | PJ/year
FIXOM | Fixed O&M Cost | All | $/GJ/a | M$/PJ/a
VAROM | Variable O&M Cost | All | $/GJ | M$/PJ
PRC_CAPACT | Capacity to Activity | All | GJ/kW | PJ/GW
COMEMI | Emission Coefficient | All | kg/GJ
PRC_RESID | Existing Capacity |  | 000s_Units | 000Appliances
PRC_CAPACT | Energy/Unit - delivered/year |  | TJ/unit
NCAP_TLIFE | Technical Lifetime | All | Years
PRC_RESID | Existing Capacity | Generic processes | PJ/year
Tact | Activity Unit | Residential | 000dwellings
Tcap | Capacity unit | Residential | 000dwellings