## PRI_Coal
* Definition of the Processes used in this worksheet
Coal Mining/Imports (scenario files for controls)
Processes
~FI_Process
[15 empty] | Sets | Region | TechName | TechDesc | Tact | Tcap | Tslvl | PrimaryCG | Vintage
Imports of Coal |  |  |  |  | Relaxation Upper Bound |  |  |  |  | Relaxation Lower Bound |  |  |  |  | *Process Set Membership | Region Name | Technology Name | Technology Description | Activity Unit | Capacity Unit | TimeSlice level of Process Activity | Primary Commodity Group | Vintage Tracking
[5 empty] | 1.2 | 2 | 3 | 4 |  | 0.1 |  |  |  |  | IMP |  | IMPCOABIC01 | Import of bituminous coal | PJ | PJa
|  | ~FI_T | [14 empty] | IMPCOASUB01 | Import of Sub-bituminous coal | PJ | PJa
TechName | *TechDesc | Comm-OUT | COST | ACT_BND~UP | ACT_BND~UP~2020 | ACT_BND~UP~2030 | ACT_BND~UP~2040 | ACT_BND~UP~2050 | ACT_BND~LO | ACT_BND~LO~2020 | ACT_BND~LO~2030 | [5 empty] | IMPCOABCO01 | Import of BrownCoal/Lignite | PJ | PJa
*Technology Name | Technology Description | Output Commodity | Import Price | Import Upper Bound | Import/Export Upper Bound | Import/Export Upper Bound | Import/Export Upper Bound | Import/Export Upper Bound | Import/Export Lower Bound | Import/Export Lower Bound | Import/Export Lower Bound | [5 empty] | IMPCOABKB01 | Import BKB | PJ | PJa
|  | *Units | $/GJ | PJ/year | PJ/year | PJ/year | PJ/year | PJ/year | PJ/year | PJ/year | PJ/year | [5 empty] | IMPCOACOC01 | Import of Coke Oven coke | PJ | PJa
IMPCOABIC01 | Import of bituminous coal | COABIC |  | 0 |  |  |  | 0 | [6 empty] | MIN |  | SPRSTCKCOABIC | BY Stocks of Bituminous coal | PJ | PJa
IMPCOASUB01 | Import of Sub-bituminous coal | COASUB |  | 0 |  |  |  | 0 | [8 empty] | SPRSTCKCOASUB | BY Stocks of Sub-bituminous coal | PJ | PJa
IMPCOABCO01 | Import of BrownCoal/Lignite | COABCO |  | 0 |  |  |  | 0 | [8 empty] | MINRSVCOABIC01 | Mining of bituminous coal | PJ | PJa
IMPCOABKB01 | Import BKB | COABKB |  | 0 |  |  |  | 0 | [8 empty] | MINRSVCOASUB01 | Mining of Sub-bituminous coal | PJ | PJa
IMPCOACOC01 | Import of Coke Oven coke | COACOC |  | 0 |  |  |  | 0 | [8 empty] | MINRSVCOABCO01 | Mining of BrownCoal/Lignite | PJ | PJa
[17 empty] | MINCOACOK01 | Mining of CokingCoal | PJ | PJa
[17 empty] | MINRSVCOABIC02 | Mining of bituminous coal | PJ | PJa
|  | ~FI_T | [14 empty] | MINRSVCOASUB02 | Mining of Sub-bituminous coal | PJ | PJa
TechName | *TechDesc | Comm-IN | COST | ACT_BND~UP | ACT_BND~UP~2020 | ACT_BND~UP~2030 | ACT_BND~UP~2040 | ACT_BND~UP~2050 | ACT_BND~LO | ACT_BND~LO~2020 | ACT_BND~LO~2030 | [5 empty] | MINRSVCOABCO02 | Mining of BrownCoal/Lignite | PJ | PJa
EXPCOABIC01 | Export of bituminous coal | COABIC |  | 0 |  |  |  | 0 | [8 empty] | MINCOACOK02 | Mining of CokingCoal | PJ | PJa
EXPCOASUB01 | Export of Sub-bituminous coal | COASUB |  | 0 |  |  |  | 0 | [6 empty] | EXP |  | EXPCOABIC01 | Export of bituminous coal | PJ | PJa
EXPCOABCO01 | Export of BrownCoal/Lignite | COABCO |  | 0 |  |  |  | 0 | [8 empty] | EXPCOASUB01 | Export of Sub-bituminous coal | PJ | PJa
EXPCOACOK01 | Export Coking coal | COACOK |  | 0 |  |  |  | 0 | [8 empty] | EXPCOABCO01 | Export of BrownCoal/Lignite | PJ | PJa
EXPCOACOC01 | Export of Coke oven coke | COACOC |  | 0 |  |  |  | 0 | [8 empty] | EXPCOACOK01 | Export Coking coal | PJ | PJa
EXPCOABKB01 | Export of BKB | COABKB |  | 0 |  |  |  | 0 | [8 empty] | EXPCOACOC01 | Export of Coke oven coke | PJ | PJa
[17 empty] | EXPCOABKB01 | Export of BKB | PJ | PJa
[15 empty] | PRE |  | SPR_COABIC_EXTR | Extraction of COABIC | PJ | PJa |  | COABIC
[17 empty] | SPR_COASUB_EXTR | Extraction of COASUB | PJ | PJa |  | COASUB
[17 empty] | SPR_COABCO_EXTR | Extraction of COABCO | PJ | PJa
[17 empty] | SPR_CBEDM | Production of CBM | PJ | PJa
Stocks of coal products
~FI_T
TechName | *TechDesc | Comm-OUT | ACT_BND
*Technology Name | Technology Description | Output Commodity | Annual Extraction Bound
|  | *Units | PJ/year
SPRSTCKCOABIC | BY Stocks of Bituminous coal | COABIC | 0
SPRSTCKCOASUB | BY Stocks of Sub-bituminous coal | COASUB | 0
MINRSVCOABIC01 | Mining of bituminous coal | RSVCOABIC
MINRSVCOASUB01 | Mining of Sub-bituminous coal | RSVCOASUB
MINRSVCOABCO01 | Mining of BrownCoal/Lignite | RSVCOABCO
MINCOACOK01 | Mining of CokingCoal | COACOK
MINRSVCOABIC02 | Mining of bituminous coal | RSVCOABIC
MINRSVCOASUB02 | Mining of Sub-bituminous coal | RSVCOASUB
MINRSVCOABCO02 | Mining of BrownCoal/Lignite | RSVCOABCO
MINCOACOK02 | Mining of CokingCoal | COACOK
~FI_T
TechName | *TechDesc | Comm-IN | Comm-IN-A | Comm-OUT-A | Comm-OUT | Consumption | Output | EFF | PRC_RESID | AFA | FIXOM | VAROM | FCOST | INVCOST
*Technology Name | Technology Description | Input Commodity | Auxiliary commodity | Auxiliary commodity | Output Commodity | Fuel Input Level | Output level | Efficiency | Existing Installed Capacity | Annual Availability Factor | Fixed O&M Cost | Variable O&M Cost | Delivery cost | Investment Cost
|  | *Units |  |  |  | PJ/PJ | PJ/PJ | [0 - 1] | PJ/year | [0 - 1] | €/GJ/a | €/GJ |  | M€/PJ/a
SPR_COABIC_EXTR | Extraction of COABIC | RSVCOABIC | [5 empty] | 1 | 100000 | 1 |  |  |  | 1
|  |  | SUPELC |  |  | 0
|  |  | SUPHTH |  |  | 0
COABIC
|  |  |  | CBEDM |  |  | 1
|  |  | SUPOILHFO |  |  | 0
SPR_COASUB_EXTR | Extraction of COASUB | RSVCOASUB | [5 empty] | 1 | 100000 | 1 |  |  |  | 1
|  |  | SUPELC |  |  | 0
|  |  | SUPHTH |  |  | 0
COASUB
|  |  |  | CBEDM |  |  | 1
|  |  | SUPOILHFO |  |  | 0
SPR_COABCO_EXTR | Extraction of COABCO | RSVCOABCO | [5 empty] | 1 | 100000 | 1 |  |  |  | 1
|  |  | SUPELC |  |  | 0
|  |  | SUPHTH |  |  | 0
COABCO
|  |  | SUPOILHFO |  |  | 0
Flaring (methane)
~FI_T
Region | TechName | *TechDesc | Comm-IN | Comm-IN-A | Comm-OUT | VDA_FLOP | EFF | PRC_RESID | AFA | VAROM | NCAP_TLIFE
*Region | Technology Name | Technology Description | Input Commodity | Auxiliary commodity | Output Commodity | Input of fuel per unit output | Efficiency | Existing Installed Capacity | Annual Availability Factor | Variable O&M Cost | Technical Lifetime of Process
* |  |  | *Units |  |  |  | [0 - 1] | PJ/year | [0 - 1] | $/GJ
| SPR_CBEDM | Production of CBM | CBEDM |  |  |  | 1 |  | 1 |  | 150
CBEDMO
Note on Z5: Allowed TsLvl ANNUAL (Annual level) SEASON (Seasonal level) WEEKLY (Weekly level) DAYNITE (day and night level)
Note on AA5: Amit Kanudia: Needed only when one wants to override the VEDA default assignment
Note on AB5: Allowed Vintage NO (if empty by default mean NO) YES
Note on T6: Sets declarations are inherited. Allowed Process Sets ELE (Thermal Electric Power Plant) CHP (Combined Heat and Power) STGTSS (Pump Storage) STGIPS (Pump Storage IP) PRE (Genric Process/Technology) DMD (Demand Device) IMP (Import) EXP (Export) MIN (Mining Process) RNW (Renewable Technology) HPL (Heating Plant)
Note on C9: With this character *, this column is ignored from VEDA. It is just useful for your information
Note on C20: With this character *, this column is ignored from VEDA. It is just useful for your information
Note on C38: With this character *, this column is ignored from VEDA. It is just useful for your information
Note on E38: This attribute is used to assign a production limit. By defautt is defined like fixed share UP If you want fix or lower add ~FX ~LO
Note on C56: With this character *, this column is ignored from VEDA. It is just useful for your information
Note on I56: BY Balance data

## PRI_Oil
PRIMARY OIL SUPPLY (scenario files for controls)
Reserve data for Crude Oil Fields | [15 empty] | Processes
|  | ~FI_T | [13 empty] | ~FI_Process
TechName | *TechDesc | Comm-OUT | CUM | COST | ACT_BND~UP | ACT_BND~UP~2050 | [9 empty] | Sets | Region | TechName | TechDesc | Tact | Tcap | Tslvl | PrimaryCG | Vintage | Commodity
*Technology Name | Technology Description | Output Commodity | Reserves Cumulative Value | Extraction cost or Import Price or Export Price | Annual Extraction Bound | Annual Extraction Bound | [9 empty] | *Process Set Membership | Region Name | Technology Name | Technology Description | Activity Unit | Capacity Unit | TimeSlice level of Process Activity | Primary Commodity Group | Vintage Tracking
|  | *Units | PJ | €/GJ | PJ/year | PJ/year | [9 empty] | MIN |  | MINRSVOILCRD1 | Oil reserves step1 | PJ | PJa |  |  |  | RSVOILCRD
MINRSVOILCRD1 | Oil reserves step1 | RSVOILCRD | [13 empty] | MIN |  | MINRSVOILCRD2 | Oil reserves step2 | PJ | PJa |  |  |  | RSVOILCRD
MINRSVOILCRD2 | Oil reserves step2 | RSVOILCRD | [13 empty] | MIN |  | MINRSVOILCRD3 | Oil reserves step3 | PJ | PJa |  |  |  | RSVOILCRD
MINRSVOILCRD3 | Oil reserves step3 | RSVOILCRD | [13 empty] | MIN |  | MINOILNGL1 | Natural gas liquids reserves step1 | PJ | PJa |  |  |  | OILNGL
MINOILNGL1 | Natural gas liquids reserves step1 | OILNGL | [13 empty] | MIN |  | MINOILNGL2 | Natural gas liquids reserves step2 | PJ | PJa |  |  |  | OILNGL
MINOILNGL2 | Natural gas liquids reserves step2 | OILNGL | [13 empty] | MIN |  | MINOILNGL3 | Natural gas liquids reserves step3 | PJ | PJa |  |  |  | OILNGL
MINOILNGL3 | Natural gas liquids reserves step3 | OILNGL | [13 empty] | IMP |  | IMPOILCRD_E01 | Import of Crude Oil | PJ | PJa |  |  |  | OILCRD
[16 empty] | IMP |  | IMPOILDSL_E01 | Import of Diesel | PJ | PJa |  |  |  | OILDSL
[16 empty] | IMP |  | IMPOILGSL_E01 | Import of Gasoline | PJ | PJa |  |  |  | OILGSL
|  |  |  | ~FI_T | [11 empty] | IMP |  | IMPOILLPG_E01 | Import of Liquified petroleum gas | PJ | PJa |  |  |  | OILLPG
TechName | *TechDesc | Comm-IN | Comm-IN-A | Comm-OUT | Consumption | Share~UP | EFF | PRC_RESID | AFA | FIXOM | VAROM | FCOST | INVCOST |  |  | IMP |  | IMPOILHFO_E01 | Import of Fuel Oil | PJ | PJa |  |  |  | OILHFO
*Technology Name | Technology Description | Input Commodity | Auxiliary commodity | Output Commodity | Fuel Input Level | Share of output | Efficiency | Existing Installed Capacity | Annual Availability Factor | Fixed O&M Cost | Variable O&M Cost | Delivery cost | Investment Cost |  |  | IMP |  | IMPOILKER_E01 | Import of Kerosene | PJ | PJa |  |  |  | OILKER
|  | *Units |  |  | PJ/PJ | (%) | [0 - 1] | PJ/year | [0 - 1] | €/GJ/a | €/GJ |  | M€/PJ/a |  |  | IMP |  | IMPOILPCK_E01 | Import of Petroleum Coke | PJ | PJa |  |  |  | OILPCK
SPR_OILCRD_EXTR | Extraction & Processing of Crude Oil | RSVOILCRD |  |  |  |  | 1 | 564.8663 | 1 |  |  |  | 1 |  |  | IMP |  | IMPOILBIT_E01 | Import of Bitumen | PJ | PJa |  |  |  | OILBIT
|  |  | SUPGASNAT |  | 0.034951 | [10 empty] | IMP |  | IMPOILLUB_E01 | Import of Lubricants | PJ | PJa |  |  |  | OILLUB
|  |  | PITGASNAT |  | 0 | [10 empty] | EXP |  | EXPOILDSL_E01 | Export of Diesel | PJ | PJa |  |  |  | OILDSL
|  |  | SUPHTH |  | 0 | [10 empty] | EXP |  | EXPOILHFO_E01 | Export of Fuel Oil | PJ | PJa |  |  |  | OILHFO
|  |  |  | OILCRD |  | 1 | [9 empty] | EXP |  | EXPOILCRD_E01 | Export of Crude Oil | PJ | PJa |  |  |  | OILCRD
|  |  | SUPELC | [12 empty] | EXP |  | EXPOILLPG_E01 | Export of LPG | PJ | PJa |  |  |  | OILLPG
SPR_OILCRD_EXTR-EN | Extraction & Processing of Crude Oil (Enhanced) | RSVOILCRD |  |  |  |  | 1 |  | 1 |  |  |  | 1 |  |  | EXP |  | EXPOILGSL_E01 | Export of Gasoline | PJ | PJa |  |  |  | OILGSL
|  |  | SUPGASNAT |  | 0.034951 | [10 empty] | EXP |  | EXPOILNGL_E01 | Export of Natural gas liquids | PJ | PJa |  |  |  | OILNGL
|  |  | PITGASNAT |  | 0 | [10 empty] | EXP |  | EXPOILKER_E01 | Export of Kerosene | PJ | PJa |  |  |  | OILKER
|  |  | SUPHTH |  | 0 | [10 empty] | EXP |  | EXPOILLUB_E01 | Export of Lubrificants | PJ | PJa |  |  |  | OILLUB
|  |  |  | OILCRD |  | 1 | [9 empty] | EXP |  | EXPOILBIT_E01 | Export of Bitumen | PJ | PJa |  |  |  | OILBIT
|  |  | SUPELC | [12 empty] | MIN |  | SPRSTCKOILCRD | BY Stocks of Diesel | PJ | PJa |  |  |  | OILCRD
[16 empty] | MIN |  | SPRSTCKOILDSL | BY Stocks of Crude Oil | PJ | PJa |  |  |  | OILDSL
[16 empty] | MIN |  | SPRSTCKOILGSL | BY Stocks of Gasoline | PJ | PJa |  |  |  | OILGSL
[5 empty] | Relaxation Upper Bound |  |  |  |  | Relaxation Lower Bound | [5 empty] | MIN |  | SPRSTCKOILLPG | BY Stocks of LPG | PJ | PJa |  |  |  | OILLPG
Import of Oil&Oil Products |  |  | chek balance | #DIV/0! | 1.3 | 5 | 5 | 5 | 0 | 0 | 0 | 0 | 0 |  |  | MIN |  | SPRSTCKOILHFO | BY Stocks of HFO | PJ | PJa |  |  |  | OILHFO
|  | ~FI_T | [13 empty] | MIN |  | SPRSTCKOILKER | BY Stocks of Kerosene | PJ | PJa |  |  |  | OILKER
TechName | *TechDesc | Comm-OUT | COST | ACT_BND~UP | ACT_BND~UP~2018 | ACT_BND~UP~2020 | ACT_BND~UP~2040 | ACT_BND~UP~2050 | ACT_BND~LO | ACT_BND~LO~2018 | ACT_BND~LO~2030 | ACT_BND~LO~2040 | ACT_BND~LO~2050 |  |  | MIN |  | SPRSTCKOILPCK | BY Stocks of PetCoke | PJ | PJa |  |  |  | OILPCK
*Technology Name | Technology Description | Output Commodity | Import Price | Import Upper Bound | Import Upper Bound | Import Upper Bound | Import Upper Bound | Import Upper Bound | Import Lower Bound | Import Lower Bound | Import Lower Bound | Import Lower Bound | Import Lower Bound |  |  | PRE |  | SPR_OILCRD_EXTR | Extraction & Processing of Crude Oil | PJ | PJa
|  | *Units | $/GJ | PJ/year | PJ/year | PJ/year | PJ/year | PJ/year | PJ/year | PJ/year | PJ/year | PJ/year | PJ/year |  |  | PRE |  | SPR_OILCRD_EXTR-EN | Extraction & Processing of Crude Oil (Enhanced) | PJ | PJa
IMPOILCRD_E01 | Import of Crude Oil | OILCRD | 8.7 | 0 | 0 | 0 | 0 | 0
IMPOILDSL_E01 | Import of Diesel | OILDSL | 6.1 | 0 | 0 | 0 | 0 | 0
IMPOILGSL_E01 | Import of Gasoline | OILGSL | 6.1 | 0 | 0 | 0 | 0 | 0 | [6 empty] | RDM: selfsufficiency gasoline
IMPOILLPG_E01 | Import of Liquified petroleum gas | OILLPG | 11.03 | 0 | 0 | 0 | 0 | 0
IMPOILHFO_E01 | Import of Fuel Oil | OILHFO | 12.2 | 0 | 0 | 0 | 0 | 0
IMPOILKER_E01 | Import of Kerosene | OILKER | 11.9 | 0 | 0 | 0 | 0 | 0
IMPOILPCK_E01 | Import of Petroleum Coke | OILPCK | 9.8 | 0 | 0 | 0 | 0 | 0
IMPOILBIT_E01 | Import of Bitumen | OILBIT | 6.1 | 0 | 0 | 0 | 0 | 0
IMPOILLUB_E01 | Import of Lubricants | OILLUB | 6.1 | 0 | 0 | 0 | 0 | 0
[6 empty] | Relaxation Upper Bound |  |  |  |  | Relaxation Lower Bound
Export of Oil&Oil Products |  |  |  | chek balance | 0.74091 | 1.1 | 1.2 | 1.3 | 2 | 0.6 | 0.5 | 0 | 0 | 0
~FI_T
TechName | *TechDesc | Comm-IN-A | Comm-IN | COST | ACT_BND~UP | ACT_BND~UP~2020 | ACT_BND~UP~2030 | ACT_BND~UP~2040 | ACT_BND~UP~2050 | ACT_BND~LO | ACT_BND~LO~2020 | ACT_BND~LO~2030 | ACT_BND~LO~2040 | ACT_BND~LO~2050 | VDA_FLOP
*Technology Name | Technology Description | Auxiliary commodity | Output Commodity | Export Price | Export Upper Bound | Import Upper Bound | Import Upper Bound | Import Upper Bound | Import Upper Bound | Import Lower Bound | Import Lower Bound | Import Lower Bound | Import Lower Bound | Import Lower Bound | Input of fuel per unit output
|  |  | *Units | $/GJ | PJ/year | PJ/year | PJ/year | PJ/year | PJ/year | PJ/year | PJ/year | PJ/year | PJ/year | PJ/year
EXPOILDSL_E01 | Export of Diesel |  | OILDSL | 5.978 | 29.3076 |  |  |  | 58.6152 | 17.5846 | 14.6538 | 0 | 0 | 0
EXPOILHFO_E01 | Export of Fuel Oil |  | OILHFO | 11.956 | 31.8197 |  |  |  | 63.6394 | 19.0918 | 15.9098 | 0 | 0 | 0
EXPOILCRD_E01 | Export of Crude Oil |  | OILCRD | 8.526 | 71.1756 | 78.2932 |  |  | 142.3512
|  | SUPGASNAT | [12 empty] | 0.0072228
EXPOILLPG_E01 | Export of LPG |  | OILLPG | 10.8094 | 0 |  |  |  | 0
EXPOILGSL_E01 | Export of Gasoline |  | OILGSL | 5.978 | 46.2641 |  |  |  | 92.5283 | 27.7585 | 23.1321 | 0 | 0 | 0
EXPOILNGL_E01 | Export of Natural gas liquids |  | OILNGL | 5.978 | 0 | 0 |  |  | 0
EXPOILKER_E01 | Export of Kerosene |  | OILKER | 5.978 | 0 |  |  |  | 0
EXPOILLUB_E01 | Export of Lubrificants |  | OILLUB | 5.978 | 0 |  |  |  | 0
EXPOILBIT_E01 | Export of Bitumen |  | OILBIT | 5.978 | 0 |  |  |  | 0
Stocks of oil products
~FI_T
TechName | *TechDesc | Comm-OUT | ACT_BND
*Technology Name | Technology Description | Output Commodity | Annual Extraction Bound
|  | *Units | PJ/year
SPRSTCKOILCRD | BY Stocks of Diesel | OILCRD | 0
SPRSTCKOILDSL | BY Stocks of Crude Oil | OILDSL | 0
SPRSTCKOILGSL | BY Stocks of Gasoline | OILGSL | 0
SPRSTCKOILLPG | BY Stocks of LPG | OILLPG | 0
SPRSTCKOILHFO | BY Stocks of HFO | OILHFO | 0
SPRSTCKOILKER | BY Stocks of Kerosene | OILKER | 0
SPRSTCKOILPCK | BY Stocks of PetCoke | OILPCK | 0
Note on C7: With this character *, this column is ignored from VEDA. It is just useful for your information
Note on G7: This attribute is used to assign a production limit. By defautt is defined like fixed share UP If you want fix or lower add ~FX ~LO
Note on H7: This attribute is used to assign a production limit. By defautt is defined like fixed share UP If you want fix or lower add ~FX ~LO
Note on Y7: Allowed TsLvl ANNUAL (Annual level) SEASON (Seasonal level) WEEKLY (Weekly level) DAYNITE (day and night level)
Note on Z7: Amit Kanudia: Needed only when one wants to override the VEDA default assignment
Note on AA7: Allowed Vintage NO (if empty by default mean NO) YES
Note on S8: Sets declarations are inherited. Allowed Process Sets ELE (Thermal Electric Power Plant) CHP (Combined Heat and Power) STGTSS (Pump Storage) STGIPS (Pump Storage IP) PRE (Genric Process/Technology) DMD (Demand Device) IMP (Import) EXP (Export) MIN (Mining Process) RNW (Renewable Technology) HPL (Heating Plant)
Note on C19: With this character *, this column is ignored from VEDA. It is just useful for your information
Note on H19: BY Balance data
Note on C57: With this character *, this column is ignored from VEDA. It is just useful for your information
Note on C73: With this character *, this column is ignored from VEDA. It is just useful for your information
Note on E73: This attribute is used to assign a production limit. By defautt is defined like fixed share UP If you want fix or lower add ~FX ~LO

## PRI_Gas
PRIMARY NATURAL GAS SUPPLY (scenario files for controls)
* Characterize processes
Reserve data for Natural Gas Fields | [5 empty] | 10% | [8 empty] | Processes
|  |  | ~FI_T | [11 empty] | ~FI_Process
Region | TechName | *TechDesc | Comm-OUT | CUM | COST | ACT_BND | ACT_BND~UP~2050 | [7 empty] | Sets | Region | TechName | TechDesc | Tact | Tcap | Tslvl | PrimaryCG | Vintage
*Region | *Technology Name | Technology Description | Output Commodity | Reserves Cumulative Value | Extraction cost | Annual Extraction Bound | Annual Extraction Bound | [7 empty] | *Process Set Membership | Region Name | Technology Name | Technology Description | Activity Unit | Capacity Unit | TimeSlice level of Process Activity | Primary Commodity Group | Vintage Tracking
* |  |  |  | Pja | €/PJ | PJ/year | PJ/year | [7 empty] | MIN |  | MINRSVGASNAT1 | Natural Gas Reserves step1 | PJ | PJa
| MINRSVGASNAT1 | Natural Gas Reserves step1 | RSVGASNAT | [13 empty] | MINRSVGASNAT2 | Natural Gas Reserves step2 | PJ | PJa
| MINRSVGASNAT2 | Natural Gas Reserves step2 | RSVGASNAT | [13 empty] | MINRSVGASNAT3 | Natural Gas Reserves step3 | PJ | PJa
| MINRSVGASNAT3 | Natural Gas Reserves step3 | RSVGASNAT | [13 empty] | MINRSVGASNAA1 | Associated Natural Gas Reserves step1 | PJ | PJa
| MINRSVGASNAA1 | Associated Natural Gas Reserves step1 | RSVGASNAA | [13 empty] | MINRSVGASNAA2 | Associated Natural Gas Reserves step2 | PJ | PJa
| MINRSVGASNAA2 | Associated Natural Gas Reserves step2 | RSVGASNAA | [13 empty] | MINRSVGASNAA3 | Associated Natural Gas Reserves step3 | PJ | PJa
| MINRSVGASNAA3 | Associated Natural Gas Reserves step3 | RSVGASNAA | [11 empty] | PRE |  | SPRGASNAT_EXTR | Extraction & Processing of Natural Gas | PJ | PJa | SEASON
[15 empty] | PRE |  | SPRGASNAA_EXTR | Extraction & Processing of Associated Natural Gas | PJ | PJa | SEASON
[15 empty] | IMP |  | IMPGASNAT_R1_E01 | Import of Natural Gas_Region1 | PJ | PJa | SEASON
Extraction and Treatment Processes | [14 empty] | PRE |  | SPRGASNAT_TRN_E01 | Existing transportation network of natural gas | PJ | PJa | SEASON
[5 empty] | ~FI_T | [11 empty] | SPRGASNAT_MP_E01 | Existing MP Distribution network of natural gas | PJ | PJa | SEASON
Region | TechName | *TechDesc | Comm-IN | Comm-IN-A | Comm-OUT | VDA_FLOP | EFF | Share~UP | Share~LO | PRC_RESID | AFA | NCAP_TLIFE | INVCOST |  |  |  | SPRGASNAT_LP_E01 | Existing LP Distribution network of natural gas | PJ | PJa | SEASON
*Region | Technology Name | Technology Description | Input Commodity | Auxiliary commodity | Output Commodity | Input of fuel per unit output | Efficiency | Share of output | Share of output | Existing Installed Capacity | Annual Availability Factor | Technical Lifetime of Process | Investment Cost |  | MIN |  | SPRSTCKGASNAT | BY Stocks of N. Gas | PJ | PJa
* |  |  | *Units |  |  |  | [0 - 1] | (%) | (%) | PJ/year | [0 - 1] |  | M$/PJ/a |  | PRE |  | SPR_FLAR | Flaring Natural gas | PJ | PJa
| SPRGASNAT_EXTR | Extraction & Processing of Natural Gas | RSVGASNAT |  |  |  | 1 |  |  | 2183.1591 | 1 | 50 | 1 |  | EXP |  | EXPGASNAT_R1_E01 | Export of Natural Gas_Region1 | PJ | PJa | SEASON
* |  |  |  | SUPELC | [12 empty] | EXPGASNAT_R2_E02 | Export of Natural Gas_Region2 | PJ | PJa | SEASON
|  |  |  | SUPGASNAT |  | 0.021965
|  |  |  | SUPHTH |  | 0
[5 empty] | PTEGASNAT1 |  |  | 1
[5 empty] | PTEGASNAT2 |  |  | 1
[5 empty] | PITGASNAT |  |  | 1
| SPRGASNAA_EXTR | Extraction & Processing of Associated Natural Gas | RSVGASNAA |  |  |  | 1 |  |  |  | 1
[5 empty] | GASFLR |  |  |  | 5e-05
[5 empty] | OILLPG |  |  | 0.025 | 0
[5 empty] | PTEGASNAT1 |  |  | 1
[5 empty] | PTEGASNAT2 |  |  | 1
[5 empty] | PITGASNAT |  |  | 1
Transportation of natural gas
~FI_T
Region | TechName | *TechDesc | Comm-IN | Comm-IN-A | Comm-OUT | Share~UP | VDA_FLOP | EFF | PRC_RESID | AFA | VAROM | NCAP_TLIFE | ENV_ACT~SUPCH4
*Region | Technology Name | Technology Description | Input Commodity | Auxiliary commodity | Output Commodity | Share of output | Input of fuel per unit output | Efficiency | Existing Installed Capacity | Annual Availability Factor | Variable O&M Cost | Technical Lifetime of Process
* |  |  | *Units |  |  | (%) |  | [0 - 1] | PJ/year | [0 - 1] | $/GJ |  | Gg
| SPRGASNAT_TRN_E01 | Existing transportation network of natural gas | PITGASNAT |  |  |  |  | 0.94847 | 738.0397 | 1 |  | 100 | 20.4115
|  |  |  | SUPELC |  |  | 0
|  |  |  | SUPGASNAT |  |  | 0.0072228
[5 empty] | GASNAT_HP | 1
Medium pressure distribution of natural gas
~FI_T
Region | TechName | *TechDesc | Comm-IN | Comm-IN-A | Comm-OUT | VDA_FLOP | EFF | PRC_RESID | AFA | VAROM | NCAP_TLIFE
*Region | Technology Name | Technology Description | Input Commodity | Auxiliary commodity | Output Commodity | Input of fuel per unit output | Efficiency | Existing Installed Capacity | Annual Availability Factor | Variable O&M Cost | Technical Lifetime of Process
* |  |  | *Units |  |  |  | [0 - 1] | PJ/year | [0 - 1] | $/GJ
| SPRGASNAT_MP_E01 | Existing MP Distribution network of natural gas | GASNAT_HP |  |  |  | 1 | 738.0397 | 1 |  | 150
|  |  |  | SUPELC |  | 0
GASNAT_MP
Low pressure distribution of natural gas
~FI_T
Region | TechName | *TechDesc | Comm-IN | Comm-IN-A | Comm-OUT | VDA_FLOP | EFF | PRC_RESID | AFA | VAROM | NCAP_TLIFE
*Region | Technology Name | Technology Description | Input Commodity | Auxiliary commodity | Output Commodity | Input of fuel per unit output | Efficiency | Existing Installed Capacity | Annual Availability Factor | Variable O&M Cost | Technical Lifetime of Process
* |  |  | *Units |  |  |  | [0 - 1] | PJ/year | [0 - 1] | $/GJ
| SPRGASNAT_LP_E01 | Existing LP Distribution network of natural gas | GASNAT_MP |  |  |  | 1 | 738.0397 | 1 |  | 150
|  |  |  | SUPELC |  | 0
GASNAT_LP
[8 empty] | 1.5 |  | 1.25
Import - Export of natural gas | [5 empty] | chek balance | NA
~FI_T
Region | TechName | *TechDesc | Comm-IN-A | Comm-IN | Comm-OUT | COST | ACT_BND~UP | ACT_BND~UP~2020 | ACT_BND~UP~2030 | ACT_BND~UP~2050 | ACT_BND~LO | ACT_BND~LO~2030 | VDA_FLOP
*Region | Technology Name | Technology Description | Auxiliary commodity |  | Output Commodity | Import/Export Price | Import/ExportImport Upper Bound | Import/Export Upper Bound | Import/Export Upper Bound | Import/Export Upper Bound | Import/ExportImport Lower Bound | Import/ExportImport Lower Bound | Input of fuel per unit output
* |  |  |  |  | *Units | $/GJ | PJ/year | PJ/year | PJ/year | PJ/year | PJ/year | PJ/year
| IMPGASNAT_R1_E01 | Import of Natural Gas_Region1 |  |  | PITGASNAT | 6.5 | 0 | 0 |  | 0 | 0 | 0
~FI_T
Region | TechName | *TechDesc | Comm-IN-A | Comm-OUT | Comm-IN | COST | ACT_BND~UP | ACT_BND~UP~2020 | ACT_BND~UP~2030 | ACT_BND~UP~2050 | ACT_BND~LO | ACT_BND~LO~2030 | ACT_BND~LO~2050 | VDA_FLOP
*Region | Technology Name | Technology Description | Auxiliary commodity |  | Output Commodity | Import/Export Price | Import/ExportImport Upper Bound | Import/Export Upper Bound | Import/Export Upper Bound | Import/Export Upper Bound | Import/ExportImport Lower Bound | Import/ExportImport Lower Bound | Import/ExportImport Lower Bound | Input of fuel per unit output
* |  |  |  |  | *Units | $/GJ | PJ/year | PJ/year | PJ/year | PJ/year | PJ/year | PJ/year | PJ/year
| EXPGASNAT_R1_E01 | Export of Natural Gas_Region1 |  |  | PITGASNAT | 6.37 | 103.4186 |  |  | 155.128 | 0 | 0 | 0 |  |  | To North/West
|  |  | SUPGASNAT | [10 empty] | 0.0072228 |  |  |  |  | estimate of "extra" domestic consumption in statistics | estimate of extra export level from statistics
| EXPGASNAT_R2_E02 | Export of Natural Gas_Region2 |  |  | PITGASNAT | 6.37 | 1377.5363 |  | 2479.5653 | 2892.8261 | 1239.7826 | 1859.6739 | 0 |  |  | to China | 93.02% |  | 245 | 591.1936
|  |  | SUPGASNAT | [10 empty] | 0.0072228 |  |  |  | Possible overestamation of production (and domestic consumption)
[9 empty] | 70.8447 | 82.6522
to raise capacity to 85 Bcm/year from 55 Bcm/year
Stock changes of N. Gas | [8 empty] | 1.5455
~FI_T
TechName | *TechDesc | Comm-OUT | ACT_BND
*Technology Name | Technology Description | Output Commodity | Annual Extraction Bound
|  | *Units | PJ/year
SPRSTCKGASNAT | BY Stocks of N. Gas | PITGASNAT | 0
Flaring (Natural gas)
~FI_T
Region | TechName | *TechDesc | Comm-IN | Comm-IN-A | Comm-OUT | VDA_FLOP | EFF | PRC_RESID | AFA | VAROM | NCAP_TLIFE
*Region | Technology Name | Technology Description | Input Commodity | Auxiliary commodity | Output Commodity | Input of fuel per unit output | Efficiency | Existing Installed Capacity | Annual Availability Factor | Variable O&M Cost | Technical Lifetime of Process
* |  |  | *Units |  |  |  | [0 - 1] | PJ/year | [0 - 1] | $/GJ
| SPR_FLAR | Flaring Natural gas | GASFLR |  |  |  | 1 |  | 1 |  | 150
GASFLRO
Note on H7: This attribute is used to assign a production limit. By defautt is defined like fixed share UP If you want fix or lower add ~FX ~LO
Note on I7: This attribute is used to assign a production limit. By defautt is defined like fixed share UP If you want fix or lower add ~FX ~LO
Note on W7: Allowed TsLvl ANNUAL (Annual level) SEASON (Seasonal level) WEEKLY (Weekly level) DAYNITE (day and night level)
Note on X7: Amit Kanudia: Needed only when one wants to override the VEDA default assignment
Note on Y7: Allowed Vintage NO (if empty by default mean NO) YES
Note on Q8: Sets declarations are inherited. Allowed Process Sets ELE (Thermal Electric Power Plant) CHP (Combined Heat and Power) STGTSS (Pump Storage) STGIPS (Pump Storage IP) PRE (Genric Process/Technology) DMD (Demand Device) IMP (Import) EXP (Export) MIN (Mining Process) RNW (Renewable Technology) HPL (Heating Plant)
Note on K31: Rocco De Miglio: based on KZK coeff
Note on I81: Rocco De Miglio: reduced due to overestimation
Note on I83: Rocco De Miglio: reduced due to overestimation
Note on C90: With this character *, this column is ignored from VEDA. It is just useful for your information
Note on E90: This attribute is used to assign a production limit. By defautt is defined like fixed share UP If you want fix or lower add ~FX ~LO

## PRI_RES
Potential for Renewable Energy Sources (Wind, Hydro, Solar, Geothermal) |  |  |  |  | * Definition of the Processes used in this worksheet
The renewable potentials will be controlled at a technology level in alternative scenarios.
Processes
|  | ~FI_T |  |  | ~FI_Process
TechName | *TechDesc | Comm-OUT | COST | ACT_BND | Sets | Region | TechName | TechDesc | Tact | Tcap | Tslvl | PrimaryCG | Vintage
*Process Name | Potential | Commodity | Extraction cost | Annual Bound | *Process Set Membership | Region Name | Technology Name | Technology Description | Activity Unit | Capacity Unit | TimeSlice level of Process Activity | Primary Commodity Group | Vintage Tracking
* |  | *Units | $/GJ | PJ/year | MIN |  | MINRESHYD01 | Hydro Energy Potential | PJ | PJa
MINRESHYD01 | Hydro Energy Potential | RESHYD |  |  |  |  | MINRESSOL01 | Solar Energy Potential | PJ | PJa
MINRESSOL01 | Solar Energy Potential | RESSOL |  |  |  |  | MINRESWIN01 | Wind Energy Potential | PJ | PJa
MINRESWIN01 | Wind Energy Potential | RESWIN |  |  |  |  | MINRESGEO01 | Geothermal Energy Potential | PJ | PJa
MINRESGEO01 | Geothermal Energy Potential | RESGEO
Note on C6: With this character *, this column is ignored from VEDA. It is just useful for your information
Note on F6: This attribute is used to assign a production limit. By defautt is defined like fixed share UP If you want fix or lower add ~FX ~LO
Note on N6: Allowed TsLvl ANNUAL (Annual level) SEASON (Seasonal level) WEEKLY (Weekly level) DAYNITE (day and night level)
Note on O6: Amit Kanudia: Needed only when one wants to override the VEDA default assignment
Note on P6: Allowed Vintage NO (if empty by default mean NO) YES
Note on B7: Ideally, the renewable potentials should be controlled at a technology level, but can also be declared here.
Note on E7: Small cost to avoid random numbers in results. Limits on the technology level and not on the supply commodity level.
Note on H7: Sets declarations are inherited. Allowed Process Sets ELE (Thermal Electric Power Plant) CHP (Combined Heat and Power) STGTSS (Pump Storage) STGIPS (Pump Storage IP) PRE (Genric Process/Technology) DMD (Demand Device) IMP (Import) EXP (Export) MIN (Mining Process) RNW (Renewable Technology) HPL (Heating Plant)

## PRI_Bio
Potential for Biomass Resources
Alternative scenarios for different available potential exist in separate scenario files. | [11 empty] | * Definition of the Processes used in this worksheet
|  | ~FI_T | [9 empty] | Processes
TechName | *TechDesc | Comm-OUT | COST | ACT_BND | [7 empty] | ~FI_Process
* | Potential | Commodity | Extraction cost | Annual Bound | [7 empty] | Sets | Region | TechName | TechDesc | Tact | Tcap | Tslvl | PrimaryCG | Vintage
|  | *Units | $/GJ | PJ/year | [7 empty] | *Process Set Membership | Region Name | Technology Name | Technology Description | Activity Unit | Capacity Unit | TimeSlice level of Process Activity | Primary Commodity Group | Vintage Tracking
MINBIOLOGA01 | Agricultural Recidues Potential Step 1 | BIOLOG | 3.24 | 0 | [7 empty] | MIN |  | MINBIOLOGA01 | Agricultural Recidues Potential Step 1 | PJ | PJa
MINBIOLOGA02 | Agricultural Recidues Potential Step 2 | BIOLOG | 3.6 | 0 | [9 empty] | MINBIOLOGA02 | Agricultural Recidues Potential Step 2 | PJ | PJa
MINBIOLOGA03 | Agricultural Recidues Potential Step 3 | BIOLOG | 3.96 | 0 | [9 empty] | MINBIOLOGA03 | Agricultural Recidues Potential Step 3 | PJ | PJa
MINBIOLOGF01 | Firewood Potential Step 1 | BIOLOG | 1.71 | 0.028261 | [9 empty] | MINBIOLOGF01 | Firewood Potential Step 1 | PJ | PJa
MINBIOLOGF02 | Firewood Potential Step 2 | BIOLOG | 1.9 | 0.056522 | [9 empty] | MINBIOLOGF02 | Firewood Potential Step 2 | PJ | PJa
MINBIOLOGF03 | Firewood Potential Step 3 | BIOLOG | 2.09 | 0.028261 | [9 empty] | MINBIOLOGF03 | Firewood Potential Step 3 | PJ | PJa
MINBIOWMU01 | Municipal waste Potential | BIOWMU | 161 | 0 | [9 empty] | MINBIOWMU01 | Municipal waste Potential | PJ | PJa
MINBIOWID01 | Industrial Waste Potential | BIOWID | 6.5 | 0 | [9 empty] | MINBIOWID01 | Industrial Waste Potential | PJ | PJa
MINBIOWAN01 | Animal waste Potential | BIOWAN | 4.3 | 0 | [9 empty] | MINBIOWAN01 | Animal waste Potential | PJ | PJa
SPRSTCKBIOLOG_00 | Stocks of Wood | BIOLOG | 3.6 | 0 | [7 empty] | IMP |  | IMPBIOLOG01 | Import Wood | PJ | PJa
[14 empty] | IMPBIOCHR01 | Import Charcoal | PJ | PJa
Landfill gas??? | RDM, to be decided | [10 empty] | EXP |  | EXPBIOLOG01 | Export Wood | PJ | PJa
[14 empty] | EXPBIOCHR01 | Export Charcoal | PJ | PJa
[12 empty] | PRE |  | SPRSTCKBIOLOG_00 | Stocks of Wood | PJ | PJa
Imports of Biomass and Charcoal |  |  |  |  | Relaxation Upper Bound |  |  |  |  | Relaxation Lower Bound
[5 empty] | 1.1 | 1.5 | 2 | 3 | 0.95 | 0.7
~FI_T
TechName | *TechDesc | Comm-OUT | COST | ACT_BND | ACT_BND~UP~2020 | ACT_BND~UP~2030 | ACT_BND~UP~2040 | ACT_BND~UP~2050 | ACT_BND~LO | ACT_BND~LO~2020 | ACT_BND~LO~2030
*Technology Name | Technology Description | Output Commodity | Import Price | Import Upper Bound | Import Upper Bound | Import Upper Bound | Import Upper Bound | Import Upper Bound | Import Lower Bound | Import Lower Bound | Import Lower Bound
|  | *Units | $/GJ | PJ/year | PJ/year | PJ/year | PJ/year | PJ/year | PJ/year | PJ/year | PJ/year
IMPBIOLOG01 | Import Wood | BIOLOG | 3.76 | 0.29308 | 0.32238 | 0.48358 | 0.64477 | 0.96715 | 0.27842 | 0.20515 | 0
IMPBIOCHR01 | Import Charcoal | BIOCHR | 3.76 | 0 | 0 | 0 | 0 | 0 | 0 | 0 | 0
Exports of Biomass and Charcoal |  |  |  |  | Relaxation Upper Bound |  |  |  |  | Relaxation Lower Bound
[5 empty] | 5 | 5 | 5 | 5 | 0 | 0 | 0
~FI_T
TechName | *TechDesc | Comm-IN | COST | ACT_BND | ACT_BND~UP~2020 | ACT_BND~UP~2030 | ACT_BND~UP~2040 | ACT_BND~UP~2050 | ACT_BND~LO | ACT_BND~LO~2020 | ACT_BND~LO~2030
*Technology Name | Technology Description | Input Commodity | Export Price | Export Upper Bound | Export Upper Bound | Export Upper Bound | Export Upper Bound | Export Upper Bound | Export Lower Bound | Export Lower Bound | Export Lower Bound
* |  | *Units | $/GJ | PJ/year | PJ/year | PJ/year | PJ/year | PJ/year | PJ/year | PJ/year | PJ/year
EXPBIOLOG01 | Export Wood | BIOLOG | 3.7224 | 0 | 0 | 0 | 0 | 0
EXPBIOCHR01 | Export Charcoal | BIOCHR | 3.7224 | 0 | 0 | 0 | 0 | 0
Note on C6: With this character *, this column is ignored from VEDA. It is just useful for your information
Note on F6: This attribute is used to assign a production limit. By defautt is defined like fixed share UP If you want fix or lower add ~FX ~LO
Note on B7: Ideally, the renewable potentials should be controlled at a technology level, but can also be declared here.
Note on E7: Non-energy extraction cost (including exploration and development, if needed, and production)
Note on U7: Allowed TsLvl ANNUAL (Annual level) SEASON (Seasonal level) WEEKLY (Weekly level) DAYNITE (day and night level)
Note on V7: Amit Kanudia: Needed only when one wants to override the VEDA default assignment
Note on W7: Allowed Vintage NO (if empty by default mean NO) YES
Note on O8: Sets declarations are inherited. Allowed Process Sets ELE (Thermal Electric Power Plant) CHP (Combined Heat and Power) STGTSS (Pump Storage) STGIPS (Pump Storage IP) PRE (Genric Process/Technology) DMD (Demand Device) IMP (Import) EXP (Export) MIN (Mining Process) RNW (Renewable Technology) HPL (Heating Plant)
Note on C30: With this character *, this column is ignored from VEDA. It is just useful for your information
Note on C40: With this character *, this column is ignored from VEDA. It is just useful for your information

## TRN_Bio
Biomass Transformation Technologies | [13 empty] | * Definition of the Processes used in this worksheet
Processes
|  |  |  | ~FI_T | [9 empty] | ~FI_Process
TechName | *TechDesc | Comm-IN | Comm-IN-A | Comm-OUT | FLO_SHAR~UP | EFF | VDA_FLOP | PRC_RESID | AFA | FIXOM | VAROM | NCAP_TLIFE | INVCOST | Sets | Region | TechName | TechDesc | Tact | Tcap | Tslvl | PrimaryCG | Vintage
*Technology Name | Technology Description | Input Commodity | Auxiliary Commodity | Output Commodity |  |  | Input of fuel per unit output | Existing Installed Capacity | Annual Availability Factor | Fixed O&M Cost | Variable O&M Cost | Technical Lifetime of Process | Investment Cost | *Process Set Membership | Region Name | Technology Name | Technology Description | Activity Unit | Capacity Unit | TimeSlice level of Process Activity | Primary Commodity Group | Vintage Tracking
|  |  |  | *Units: |  |  |  | PJ/year | [0 - 1] | $/GJ/a | $/GJ |  | M€/PJ/a | PRE |  | STRBIOCHRE00 | Kilns for Charcoal | PJ | PJa
STRBIOCHRE00 | Kilns for Charcoal | BIOLOG |  |  |  |  | 1 | 0 | 0.8 |  |  | 20 | 1 |  |  | STRBIOPLTE00 | Production of Pellet | PJ | PJa
|  |  |  | BIOCHR | [11 empty] | STRBIOBGSE00 | Animal and Industrial Waste to Biogas | PJ | PJa
STRBIOPLTE00 | Production of Pellet | BIOLOG |  |  | 1 | 1 |  | 0 | 0.8 |  |  | 20 | 7 |  |  | STRBIOBGSMsE00 | MSW to Biogas | PJ | PJa
SUPELC
SUPBIOLOG
BIOPLT
STRBIOBGSE00 | Animal and Industrial Waste to Biogas | BIOWID |  |  | 1 | 0.8 |  | 0 | 1 |  |  | 20 | 10
|  | BIOWAN |  |  | 1
BIOBGS
STRBIOBGSMsE00 | MSW to Biogas | BIOWMU |  |  |  |  | 1 | 0 | 1 |  |  | 20 | 15
|  | SUPELC |  |  |  |  | 1e-08
BIOBGS
Note on C6: With this character *, this column is ignored from VEDA. It is just useful for your information
Note on W6: Allowed TsLvl ANNUAL (Annual level) SEASON (Seasonal level) WEEKLY (Weekly level) DAYNITE (day and night level)
Note on X6: Amit Kanudia: Needed only when one wants to override the VEDA default assignment
Note on Y6: Allowed Vintage NO (if empty by default mean NO) YES
Note on Q7: Sets declarations are inherited. Allowed Process Sets ELE (Thermal Electric Power Plant) CHP (Combined Heat and Power) STGTSS (Pump Storage) STGIPS (Pump Storage IP) PRE (Genric Process/Technology) DMD (Demand Device) IMP (Import) EXP (Export) MIN (Mining Process) RNW (Renewable Technology) HPL (Heating Plant)

## TRN_Coal
Coal Transformation Technologies | [12 empty] | * Definition of the Processes used in this worksheet
Processes
|  |  |  | ~FI_T | [8 empty] | ~FI_Process
Region | TechName | *TechDesc | Comm-IN | Comm-OUT | VDA_FLOP | PRC_RESID | AFA | FIXOM | VAROM | NCAP_TLIFE | INVCOST | ENV_ACT~SUPCO2 | Sets | Region | TechName | TechDesc | Tact | Tcap | Tslvl | PrimaryCG | Vintage
*Region | Technology Name | Technology Description | Input Commodity | Output Commodity | Input of fuel per unit output | Existing Installed Capacity | Annual Availability Factor | Fixed O&M Cost | Variable O&M Cost | Technical Lifetime of Process | Investment Cost |  | *Process Set Membership | Region Name | Technology Name | Technology Description | Activity Unit | Capacity Unit | TimeSlice level of Process Activity | Primary Commodity Group | Vintage Tracking
* |  |  | *Units |  |  | PJ/year | [0 - 1] | $/GJ/a | $/GJ |  | M$/PJ/a |  | PRE |  | STRCOACOK00 | Production of coke (from coking coal) | PJ | PJa
| STRCOACOK00 | Production of coke (from coking coal) | COACOK |  | 1.5 | 0 | 0.9 | 0 | 0 | 50 | 5 | 48 |  |  | STRGASBFG00 | Blast Furnaces | PJ | PJa
|  |  | SUPELC |  | 0
|  |  | SUPCOASUB |  | 0
|  |  | SUPHTH |  | 0
COACOC
| STRGASBFG00 | Blast Furnaces | COACOC |  | 1 | 0 | 0.9 | 0 | 0 | 50 | 50
GASBFG
Note on D6: With this character *, this column is ignored from VEDA. It is just useful for your information
Note on X6: Allowed TsLvl ANNUAL (Annual level) SEASON (Seasonal level) WEEKLY (Weekly level) DAYNITE (day and night level)
Note on Y6: Amit Kanudia: Needed only when one wants to override the VEDA default assignment
Note on Z6: Allowed Vintage NO (if empty by default mean NO) YES
Note on R7: Sets declarations are inherited. Allowed Process Sets ELE (Thermal Electric Power Plant) CHP (Combined Heat and Power) STGTSS (Pump Storage) STGIPS (Pump Storage IP) PRE (Genric Process/Technology) DMD (Demand Device) IMP (Import) EXP (Export) MIN (Mining Process) RNW (Renewable Technology) HPL (Heating Plant)

## TRN_Oil
TRANSFORMATION OF OIL | [21 empty] | * Definition of the Processes used in this worksheet
Relaxation Factors:
Oil Transformation Technologies |  |  |  |  | 1.05 | 0.95 | 1.1 | 1.15 | 0.8 | [12 empty] | Processes
|  |  |  | ~FI_T | [17 empty] | ~FI_Process
TechName | *TechDesc | Comm-IN | Comm-IN-A | Comm-OUT | Share~UP | Share~LO | Share~UP | Share~UP~2018 | Share~LO | VDA_FLOP | EFF | ACT_BND | ACT_BND~UP~2018 | ACT_BND~UP~2030 | ACT_BND~UP~2050 | PRC_RESID | ACT_BND~LO | ACT_BND~LO~2050 | AFA | INVCOST | START | Sets | Region | TechName | TechDesc | Tact | Tcap | Tslvl | PrimaryCG | Vintage
*Technology Name | Technology Description | Input Commodity | Auxiliary commodity | Output Commodity | Share of Input of commodity | Share of Input of commodity | Share of output | Share of output | Share of output | Fuel Input Level | Efficiency | Activity bound (UP) | Activity bound (UP) | Activity bound (UP) | Activity bound (UP) | Existing Installed Capacity | Low activity bound | Low activity bound | Annual Availability Factor | Investment Cost |  | *Process Set Membership | Region Name | Technology Name | Technology Description | Activity Unit | Capacity Unit | TimeSlice level of Process Activity | Primary Commodity Group | Vintage Tracking
|  | *Units |  |  | (%) | (%) | (%) | (%) | (%) | PJ/PJ | [0 - 1] | PJ | PJ | PJ | PJ | PJ/year | PJ |  | [0 - 1] | M$/PJ/a |  | PRE |  | STROILCRD_E01 | Petrochemical Installations - Refinery | PJ | PJa |  | NRGI
STROILCRD_E01 | Petrochemical Installations - Refinery | OILCRD |  |  | 1 | 0.95 |  |  |  |  | 1.11 | 409.3351 | 470.7353 | 818.6701 | 1228.0052 | 532.1356 | 327.468 | 40.9335 | 0.76923 | 4.5 |  |  |  | STROILCRD_E02 | Petrochemical Installations - Refinery - New | PJ | PJa |  | NRGI
|  | OILNGL |  |  | 0.10376 | 0
|  | SUPOILDSL |  |  | 0 | 0
|  | SUPOILHFO |  |  | 0 | 0
|  | SUPOILLPG |  |  | 0 | 0
* |  |  | SUPELC | [6 empty] | 0
|  |  | SUPGASNAT | [6 empty] | 0.033753
* |  |  | SUPHTH | [6 empty] | 0
* |  |  |  | OILRFG |  |  | 0 |  | 0
|  |  |  | OILDSL |  |  | 0.38054 |  | 0.27676
|  |  |  | OILGSL |  |  | 0.35856 | 0.41235 | 0.26077
|  |  |  | OILLPG |  |  | 0.1289 |  | 0.10312
|  |  |  | OILHFO |  |  | 0.23217 |  | 0.16885
|  |  |  | OILKER |  |  | 0.079268 | 0.091158 | 0.05765
* |  |  |  | OILNAP |  |  | 0 |  | 0
* |  |  |  | OILPCK |  |  | 0 |  | 0
* |  |  |  | OILBIT |  |  | 0 |  | 0
* |  |  |  | OILLUB |  |  | 0 |  | 0
* |  |  |  | OILOTH |  |  | 0 |  | 0
STROILCRD_E02 | Petrochemical Installations - Refinery - New | GASNAT_HP |  |  | 1 | [5 empty] | 0.85 | 63 |  | 63 | 78.75 |  |  |  | 0.8 |  | 2020
|  |  |  | OILDSL |  |  | 0.016506
|  |  |  | OILGSL |  |  | 0.82531
|  |  |  | OILLPG |  |  | 0.15818
Note on C6: With this character *, this column is ignored from VEDA. It is just useful for your information
Note on AE6: Allowed TsLvl ANNUAL (Annual level) SEASON (Seasonal level) WEEKLY (Weekly level) DAYNITE (day and night level)
Note on AF6: Amit Kanudia: Needed only when one wants to override the VEDA default assignment
Note on AG6: Allowed Vintage NO (if empty by default mean NO) YES
Note on Y7: Sets declarations are inherited. Allowed Process Sets ELE (Thermal Electric Power Plant) CHP (Combined Heat and Power) STGTSS (Pump Storage) STGIPS (Pump Storage IP) PRE (Genric Process/Technology) DMD (Demand Device) IMP (Import) EXP (Export) MIN (Mining Process) RNW (Renewable Technology) HPL (Heating Plant)
Note on B28: Rocco De Miglio: In June 2019, a gas-to-liquids plant, claimed by the construction consortium to be the first in the world to produce gasoline from natural gas, was opened at Ovan-Depe in Akhalsky province. Haldor Topsoe (Denmark)’s technology, used previously at Oryx (Qatar) and Sasol (South Africa) to produce diesel, has been adapted to produce gasoline. The plant will take 1.78 Bcm/year of gas feedstock and produce from it 600,000 tonnes of gasoline (Eco-93), 12,000 tonnes of diesel fuel and 115,000 tonnes of liquefied petroleum gas

## En.Bal-Primary-Transf. (hidden)
[44 empty] | 2744.8661 | [12 empty] | of which
ktoe |  |  |  | Turkmenistan | 2017 | Total all products | Solid fuels | Anthracite | Coking coal | Other bituminous coal | Sub-bituminous coal | Lignite / Brown Coal | Patent Fuels | Coke oven coke | Gas coke | Coal tar | BKB | Peat | Peat products | Oil shale & oil sands | Oil (total) | Crude oil | Natural Gas Liguids | Refinery Feedstocks | Additives / Oxygenates | Other Hydrocarb. (w/o bio) | Refinery gas | Ethane | LPG | Motor Gasoline (w/o bio) | Aviation Gasoline | Gasoline Type Jet Fuel | Kerosene Type Jet Fuel | Other Kerosene | Naphtha | Gas/Diesel Oil (w/o bio) | Fuel Oil | White spirit and SBP | Lubricants | Bitumen | Petroleum Coke | Paraffin Waxes | Other Products | Gas | Natural gas | Coke oven gas | Blast furnace gas | Gasworks gas | Other recovered gas | Total Renewables | Hydro power | Wind power | Tide, wave and ocean | Solar thermal | Solar PV | Solid biomass | Wood briquettes and pellets, and other vegetable waste | Firewood | Wood waste | Agricultural waste | Charcoal | Biogas (all) | Municipal wastes (renew.) | Bio gasoline | Biodiesel | Bio jet kerosene | Other liquid biofuels | Geo-thermal | Wastes (non ren.) | Industrial wastes | Municial wastes (non-ren.) | Nuclear heat | Derived heat | Electricity
+ | Primary production |  |  |  | B_100100 | [15 empty] | 11243 | 10300 | 943 | [20 empty] | 65560 | 65560 | [12 empty] | 2.7
+ | Primary production receipt |  |  |  | B_100110 | [50 empty] | 2.7 |  | 2.7
+ | From other sources (Recovered products) |  |  |  | B_100200
| + | of which From Oil Products |  |  | B_150201
| + | of which From Natural Gas |  |  | B_150202
| + | of which From Renewables |  |  | B_150203
| + | of which From Coal |  |  | B_150204
+ | Recycled products |  |  |  | B_100210
+ | Imports |  |  |  | B_100300 | [50 empty] | 7 | 7
+ | Stock changes |  |  |  | B_100400
- | Exports |  |  |  | B_100500 | [16 empty] | 1700 | [7 empty] | 1105 | [5 empty] | 700 | 760 | [6 empty] | 44215 | 44215 | [28 empty] | 275
- | Bunkers |  |  |  | B_100800
- | Direct use |  |  |  | B_100112 | [17 empty] | 655
Gross inland consumption |  |  |  |  | B_100900 | [15 empty] | 11243 | 8600 | 288 | [20 empty] | 21345 | 21345
Transformation input |  |  |  |  | B_101000
+ | Conventional Thermal Power Stations |  |  |  | B_101001
| + | Main Activity Producer Conventional Thermal Power Stations |  |  | B_101021
|  | + | Main Activity Producer Electricity Plants |  | B_101031
|  | + | Main Activity Producer CHP Plants |  | B_101032
| + | Autoproducer Conventional Thermal Power Stations |  |  | B_101022
|  | + | Autoproducer Electricity Plants |  | B_101034
|  | + | Autoproducer CHP Plants |  | B_101035
| + | Used for electricity generation |  |  | B_101017
+ | Nuclear Power Stations |  |  |  | B_101002
+ | Coke-ovens |  |  |  | B_101004
+ | Blast-furnaces |  |  |  | B_101006
+ | Gas works |  |  |  | B_101007
+ | Refineries |  |  |  | B_101008 | 8888 | [14 empty] | 8888 | 8600 | 288
+ | District heating plants |  |  |  | B_101009
| + | Main Activity Producer Heat Only Plants |  |  | B_101038
| + | Autoproducer Heat Only Plants |  |  | B_101039
| + | Used for heat pumps |  |  | B_101322
| + | Used for electric boilers |  |  | B_101323
+ | Patent fuel plants |  |  |  | B_101010
+ | BKB / PB Plants |  |  |  | B_101011
+ | Coal Liquefaction Plants |  |  |  | B_101012
+ | For Blended Natural Gas |  |  |  | B_101013
+ | Charcoal production plants (transformation) |  |  |  | B_101015
+ | Gas-to-Liquids (GTL) Plants (transformation) |  |  |  | B_101016
+ | Non-specified Transformation Input |  |  |  | B_101020
Transformation output |  |  |  |  | B_101100
+ | Conventional Thermal Power Stations |  |  |  | B_101101
| + | Main Activity Producer Conventional Thermal Power Stations |  |  | B_101121
|  | + | El. Gen. Main activity electricity only - Geothermal |  | 15_107038
|  | + | El. Gen. Main activity electricity only - Combustible Fuels |  | 15_107048
|  | + | El. Gen. Main activity electricity only - Other Sources |  | 15_107054
|  | + | El. Gen. Main activity electricity only - Solar Thermal |  | 14_1070422
|  | + | El. Gen. Main activity CHP plants - Geothermal |  | 15_107039
|  | + | El. Gen. Main activity CHP plants - Combustible Fuels |  | 15_107049
|  | + | El. Gen. Main activity CHP plants - Other Sources |  | 15_107055
|  | + | El. Gen. Main activity CHP plants - Solar Thermal |  | 14_1070423
|  | + | Heat Prod. Main activity CHP plants - Geothermal |  | 15_107064
|  | + | Heat Prod. Main activity CHP plants - Combustible Fuels |  | 15_107072
|  | + | Heat Prod. Main activity CHP plants - Heat Pumps |  | 15_107076
|  | + | Heat Prod. Main activity CHP plants - Electric Boilers |  | 15_107080
|  | + | Heat Prod. Main activity CHP plants - Other Sources |  | 15_107086
|  | + | Heat Prod. Main activity CHP plants - Solar Thermal |  | 14_1070681
| + | Autoproducer Conventional Thermal Power Stations |  |  | B_101122
|  | + | El. Gen. Autoproducer electricity only - Geothermal |  | 15_107040
|  | + | El. Gen. Autoproducer electricity only - Combustible Fuels |  | 15_107050
|  | + | El. Gen. Autoproducer electricity only - Heat from Chemical Sources |  | 15_107052
|  | + | El. Gen. Autoproducer electricity only - Other Sources |  | 15_107056
|  | + | El. Gen. Autoproducer electricity only - Solar Thermal |  | 14_1070432
|  | + | El. Gen. Autoproducer CHP plants - Geothermal |  | 15_107041
|  | + | El. Gen. Autoproducer CHP plants - Combustible Fuels |  | 15_107051
|  | + | El. Gen. Autoproducer CHP plants - Heat from Chemical Sources |  | 15_107053
|  | + | El. Gen. Autoproducer CHP plants - Other Sources |  | 15_107057
|  | + | El. Gen. Autoproducer CHP plants - Solar Thermal |  | 14_1070433
|  | + | Heat Prod. Autoproducer CHP plants - Geothermal |  | 15_107066
|  | + | Heat Prod. Autoproducer CHP plants - Combustible Fuels |  | 15_107074
|  | + | Heat Prod. Autoproducer CHP plants - Heat Pumps |  | 15_107078
|  | + | Heat Prod. Autoproducer CHP plants - Electric Boilers |  | 15_107082
|  | + | Heat Prod. Autoproducer CHP plants - Heat from Chemical Sources |  | 15_107084
|  | + | Heat Prod. Autoproducer CHP plants - Other Sources |  | 15_107088
|  | + | Heat Prod. Autoproducer CHP plants - Solar Thermal |  | 14_1070701
+ | Nuclear power stations |  |  |  | B_101102
| + | El. Gen. Main Activity electricity only - Nuclear |  |  | 15_107030
| + | El. Gen. Main Activity CHP plants - Nuclear |  |  | 15_107031
| + | El. Gen. Autoproducer electricity only - Nuclear |  |  | 15_107032
| + | El. Gen. Autoproducer CHP plants - Nuclear |  |  | 15_107033
| + | Heat Prod. Main Activity CHP plants - Nuclear |  |  | 15_107060
| + | Heat Prod. Autoproducer CHP plants - Nuclear |  |  | 15_107062
+ | Coke-ovens |  |  |  | B_101104
+ | Blast-furnaces |  |  |  | B_101106
+ | Gas works |  |  |  | B_101107
+ | Refineries |  |  |  | B_101108 | 8007 | [14 empty] | 8007 | [7 empty] | 360 | 2610 |  |  | 427 | 150 |  | 2770 | 1690
+ | Patent Fuel Plants |  |  |  | B_101110
+ | BKB / PB Plants |  |  |  | B_101111
+ | Charcoal production plants |  |  |  | B_101115
+ | District Heating Plants |  |  |  | B_101109
| + | Heat Prod. Main activity heat only plants - Nuclear |  |  | 15_107061
| + | Heat Prod. Main activity heat only plants - Geothermal |  |  | 15_107065
| + | Heat Prod. Main activity heat only plants - Combustible Fuels |  |  | 15_107073
| + | Heat Prod. Main activity heat only plants - Heat Pumps |  |  | 15_107077
| + | Heat Prod. Main activity heat only plants - Electric Boilers |  |  | 15_107081
| + | Heat Prod. Main activity heat only plants - Other Sources |  |  | 15_107087
| + | Heat Prod. Main activity heat only plants - Solar Thermal |  |  | 14_1070691
| + | Heat Prod. Autoproducer heat only plants - Nuclear |  |  | 15_107063
| + | Heat Prod. Autoproducer heat only plants - Geothermal |  |  | 15_107067
| + | Heat Prod. Autoproducer heat only plants - Combustible Fuels |  |  | 15_107075
| + | Heat Prod. Autoproducer heat only plants - Heat Pumps |  |  | 15_107079
| + | Heat Prod. Autoproducer heat only plants - Electric Boilers |  |  | 15_107083
| + | Heat Prod. Autoproducer heat only plants - Heat from Chemical Sources |  |  | 15_107085
| + | Heat Prod. Autoproducer heat only plants - Other Sources |  |  | 15_107089
| + | Heat Prod. Autoproducer heat only plants - Solar Thermal |  |  | 14_1070711
Exchanges and transfers, returns |  |  |  |  | B_101200
+ | Interproduct tranfers |  |  |  | B_101210
+ | Products transferred |  |  |  | B_101220
+ | Petrochemical industry (Returns from petrochem. Industry) |  |  |  | B_101230
Consumption of the energy branch |  |  |  |  | B_101300 | [38 empty] | 2100 | 2100
+ | Own Use in Electricity, CHP and Heat Plants |  |  |  | B_101301
+ | Pumped storage power stations balance (Pumping stations) |  |  |  | B_101302
| + | Used for pumped storage |  |  | 17_107302
| - | Production in pumped storage power station |  |  | 17_107301
|  | + | El. Gen. Main Activity electricity only - Pumped Hydro |  | 15_107036
|  | + | El. Gen. Autoproducer electricity only - Pumped Hydro |  | 15_107037
+ | Oil and Natural Gas extraction plants |  |  |  | B_101305 | [39 empty] | 1800
+ | Oil refineries (Petroleum Refineries) |  |  |  | B_101307 | [39 empty] | 300
+ | Nuclear industry |  |  |  | B_101308
+ | Coal Mines |  |  |  | B_101310
+ | Patent fuel plants |  |  |  | B_101311
+ | Coke Ovens |  |  |  | B_101312
+ | BKB / PB Plants |  |  |  | B_101313
+ | Gas works |  |  |  | B_101314
+ | Blast Furnaces |  |  |  | B_101315
+ | Coal Liquefaction Plants |  |  |  | B_101316
+ | Liquefaction (LNG) / regasification plants |  |  |  | B_101317
+ | Gasification plants for biogas |  |  |  | B_101318
+ | Gas-to-Liquids (GTL) Plants (Energy) |  |  |  | B_101319
+ | Non-specified (Energy) |  |  |  | B_101320
+ | Charcoal production plants (Energy) |  |  |  | B_101321
Distribution losses |  |  |  |  | B_101400 | [38 empty] | 1100 | 1100
| + | (Consumption in) Pipeline transport |  |  | B_101945 | [38 empty] | 550 | 550

## Commodities
* Definition of the Commodities used in this workbook
501
~FI_Comm | [8 empty] | ~FI_Comm
Csets | Region | CommName | CommDesc | Unit | LimType | CTSLvl | PeakTS | Ctype | Csets | Region | CommName | CommDesc | Unit | LimType | CTSLvl | PeakTS | Ctype
*Commodity Set Membership | Region Name | Commodity Name | Commodity Description | Unit | Sense of the Balance EQN. | Timeslice Level | Peak Monitoring | Electricity Indicator | *Commodity Set Membership | Region Name | Commodity Name | Commodity Description | Unit | Sense of the Balance EQN. | Timeslice Level | Peak Monitoring | Electricity Indicator
NRG |  | COABIC | Bituminous coal | PJ |  |  |  |  | ENV |  | SUPCO2 | CO2 (SUP) | Gg
|  | COASUB | Sub-bituminous coal | PJ | [6 empty] | SUPCH4 | CH4 (SUP) | Gg
|  | COABCO | BrownCoal/Lignite | PJ | [6 empty] | SUPN2O | N2O (SUP) | Gg
|  | COACOK | CokingCoal | PJ
|  | COACOC | Coke oven coke | PJ
|  | COACTA | Coal tar | PJ
|  | COABKB | BKB (brown coal briquettes) | PJ
|  | OILCRD | Crude Oil | PJ
|  | OILNGL | Natural gas liquids | PJ
|  | OILFDS | Feedstocks | PJ
|  | OILRFG | Refinery gas | PJ
|  | OILDSL | Diesel | PJ
|  | OILGSL | Gasoline | PJ
|  | OILGSA | Aviation Gasoline | PJ
|  | OILLPG | Liquified petroleum gas | PJ
|  | OILHFO | Fuel Oil | PJ
|  | OILKER | Kerosene | PJ
|  | OILNAP | Naphtha | PJ
|  | OILPCK | Petroleum Coke | PJ
|  | OILBIT | Bitumen | PJ
|  | OILLUB | Lubricants | PJ
|  | OILOTH | Other petroleum products | PJ
|  | OILOIS | Oil Shale | PJ
|  | OILSHO | Shale Oil | PJ
|  | GASBFG | Blast Furnace Gas | PJ
|  | BIOLOG | Wood | PJ
|  | BIOWMU | Municipal waste | PJ
|  | BIOWID | Industrial Waste | PJ
|  | BIOWAN | Animal waste | PJ
|  | BIOUCO | Used cooking oils | PJ
|  | BIOBST | Sugar beet Residues | PJ
|  | BIOWIR | Wine and distillery residues | PJ
|  | BIOBGC | Grass/Straw Residues | PJ
|  | BIOSTA | Starch Crops (wheat,corn) | PJ
|  | BIOBOS | Oilseed Crops | PJ
|  | BIOETH | Pure Bioethanol | PJ
|  | BIORME | RME | PJ
|  | BIOHVO | HVO | PJ
|  | BIODME | DME | PJ
|  | BIODSL | Biodiesel | PJ
|  | BIOETH | Bioethanol | PJ
|  | BIOBGS | Biogas | PJ
|  | BIOPLT | Pellet | PJ
|  | BIOCHR | Charcoal | PJ
|  | BIORPS | Rape seed oil | PJ
|  | RESHYD | Hydro Energy | PJ
|  | RESSOL | Solar Energy | PJ
|  | RESWIN | Wind Energy | PJ
|  | RESGEO | Geothermal Energy | PJ
|  | NUCLFL | Nuclear Fuel | PJ
|  | RSVCOABIC | Bituminous coal (RSV) | PJ
|  | RSVCOASUB | Sub-bituminous coal (RSV) | PJ
|  | RSVCOABCO | BrownCoal/Lignite (RSV) | PJ
|  | PIPOILCRD | Crude oil in Pipeline (PIP) | PJ
|  | RSVOILCRD | Crude oil reserves (RSV) | PJ
|  | PITGASNAT | N. Gas Tansportation (PIT) | PJ |  | SEASON
|  | RSVGASNAT | N. Gas (RSV) | PJ |  | SEASON
|  | STGCOALIG | Lignite/Brown Coal (STG) | PJ
|  | STGOILCRD | Crude Oil (STG) | PJ
|  | STGGASNAT | N. Gas (STG) | PJ |  | SEASON
|  | SUPCOABIC | Bituminous coal (SUP) | PJ
|  | SUPCOACCL | Coking coal (SUP) | PJ
|  | SUPCOASUB | Sub bituminous coal (SUP) | PJ
|  | SUPCOABCO | Brown Coal/Lignite (SUP) | PJ
|  | SUPCOACOC | Coke oven coke (SUP) | PJ
|  | SUPCOACTA | Coal tar (SUP) | PJ
|  | SUPCOABKB | BKB (brown coal briquettes) (SUP) | PJ
|  | SUPOILCRD | Crude Oil (SUP) | PJ
|  | SUPOILNGL | Natural gas liquids (SUP) | PJ
|  | SUPOILFDS | Feedstocks (SUP) | PJ
|  | SUPOILRFG | Refinery gas (SUP) | PJ
|  | SUPOILDSL | Diesel (SUP) | PJ
|  | SUPOILGSL | Gasoline (SUP) | PJ
|  | SUPOILLPG | Liquified petroleum gas (SUP) | PJ
|  | SUPOILHFO | Fuel Oil (SUP) | PJ
|  | SUPOILKER | Kerosene (SUP) | PJ
|  | SUPOILNAP | Naphtha (SUP) | PJ
|  | SUPOILPCK | Petroleum Coke (SUP) | PJ
|  | SUPOILOTH | Other petroleum products (SUP) | PJ
|  | SUPOILOIS | Oil Shale (SUP) | PJ
|  | SUPOILSHO | Shale Oil (SUP) | PJ
|  | SUPGASNAT | Natural Gas (SUP) | PJ |  | SEASON
|  | SUPGASBFG | Blast Furnace Gas (SUP) | PJ
|  | SUPBIOLOG | Wood (SUP) | PJ
|  | SUPBIOWMU | Municipal waste (SUP) | PJ
|  | SUPBIOWID | Industrial Waste (SUP) | PJ
|  | SUPBIOWAN | Animal waste (SUP) | PJ
|  | SUPBIOWCO | Waste cooking oils (SUP) | PJ
|  | SUPBIOETH | Pure Bioethanol (SUP) | PJ
|  | SUPBIORME | RME (SUP) | PJ
|  | SUPBIOHVO | HVO (SUP) | PJ
|  | SUPBIODME | DME (SUP) | PJ
|  | SUPBIODSL | Biodiesel (SUP) | PJ
|  | SUPBIOETH | Bioethanol (SUP) | PJ
|  | SUPBIOBGS | Biogas (SUP) | PJ
|  | SUPBIOPLT | Pellet (SUP) | PJ
|  | SUPBIOCHR | Charcoal (SUP) | PJ
|  | SUPBIORPS | Rape seed oil (SUP) | PJ
|  | SUPRESHYD | Hydro Energy (SUP) | PJ
|  | SUPRESSOL | Solar Energy (SUP) | PJ
|  | SUPRESWIN | Wind Energy (SUP) | PJ
|  | SUPRESGEO | Geothermal Energy (SUP) | PJ
|  | SUPELC | Electricity (SUP) | PJ |  | DAYNITE |  | ELC
|  | SUPHTH | Heat (SUP) | PJ |  | DAYNITE
|  | ELCMLO | Medium-Low Voltage electricity | PJ |  | DAYNITE |  | ELC
|  | COABCONTA | Lignite N. Tesla A | PJ
|  | COABCONTB | Lignite N. Tesla B | PJ
|  | COABCOKLA | Lignite Kolubara A | PJ
|  | COABCOKSA | Lignite Kostolac A | PJ
|  | COABCOKSB | Lignite Kostolac B | PJ
|  | COABCOMOR | Lignite Morava | PJ
|  | RSVSHALEOIL | Shale Oil (RSV) | PJ
|  | OILCRDREF | Crude oil for refining | PJ
|  | OILADD | Additives-Oxygenates | PJ
|  | OILETH | Ethane | PJ
|  | OILOHC | Other hydrocarbons | PJ
|  | OILGJET | Gasoline Type Jet Fuel | PJ
|  | OILWHTSP | White spirit and SBP | PJ
|  | OILWAX | Paraffin Waxes | PJ
|  | STGOILCRD | Crude Oil(STG) | PJ
|  | STGOILFDS | Feedstocks(STG) | PJ
|  | STGOILNGL | NGL(STG) | PJ
|  | STGOILOHYD | Other Hydrocarbons(STG) | PJ
|  | STGOILDSL | Diesel(STG) | PJ
|  | STGOILGSL | Gasoline(STG) | PJ
|  | STGOILGSA | Aviation Gasoline(STG) | PJ
|  | STGOILLPG | Liquified petroleum gas(STG) | PJ
|  | STGOILHFO1 | Low Sulphur Fuel Oil(STG) | PJ
|  | STGOILHFO2 | High Sulphur Fuel Oil(STG) | PJ
|  | STGOILKER | Kerosene(STG) | PJ
|  | STGOILNAP | Naphtha(STG) | PJ
|  | STGOILPCK | Petroleum Coke(STG) | PJ
|  | STGOILBIT | Bitumen(STG) | PJ
|  | STGOILLUB | Lubricants (STG) | PJ
|  | STGOILOTH | Other petroleum products (STG) | PJ
|  | STGOILADD | Additives(STG) | PJ
|  | STGOILETH | Ethane(STG) | PJ
|  | STGOILGJET | Gasoline Type Jet Fuel(STG) | PJ
|  | STGOILWHTSP | White spirit and SBP(STG) | PJ
|  | STGOILWAX | Paraffin Waxes(STG) | PJ
|  | SUPOILGSA | Aviation Gasoline (SUP) | PJ
|  | SUPOILBIT | Bitumen (SUP) | PJ
|  | SUPOILLUB | Lubricants (SUP) | PJ
|  | SUPOILOTH | Other petroleum products (SUP) | PJ
|  | SUPOILADD | Additives-Oxygenates (SUP) | PJ
|  | SUPOILETH | Ethane (SUP) | PJ
|  | SUPOILKJET | Kerosene Type Jet Fuel (SUP) | PJ
|  | SUPOILWHTSP | White spirit and SBP (SUP) | PJ
|  | SUPOILWAX | Paraffin Waxes (SUP) | PJ
|  | REFHTH | Refinery Heat Needs | PJ
|  | GASNAT_HP | High pressure natural gas | PJ |  | SEASON
|  | GASNAT_MP | Medium pressure natural gas | PJ |  | SEASON
|  | GASNAT_LP | Low pressure natural gas | PJ |  | SEASON
|  | OILDSL_TR | Diesel(Transported) | PJ
|  | OILGSL_TR | Gasoline(Transported) | PJ
|  | OILGSA_TR | Aviation Gasoline(Transported) | PJ
|  | OILLPG_TR | Liquified petroleum gas(Transported) | PJ
|  | OILHFO1_TR | Low Sulphur Fuel Oil(Transported) | PJ
|  | OILHFO2_TR | High Sulphur Fuel Oil(Transported) | PJ
|  | OILKER_TR | Kerosene(Transported) | PJ
|  | OILNAP_TR | Naphtha(Transported) | PJ
|  | OILPCK_TR | Petroleum Coke(Transported) | PJ
|  | OILBIT_TR | Bitumen(Transported) | PJ
|  | OILLUB_TR | Lubricants (Transported) | PJ
|  | OILOTH_TR | Other petroleum products (Transported) | PJ
|  | OILETH_TR | Ethane(Transported) | PJ
|  | OILGJET_TR | Gasoline Type Jet Fuel(Transported) | PJ
|  | OILWHSP_TR | White spirit and SBP(Transported) | PJ
|  | OILWAX_TR | Paraffin Waxes(Transported) | PJ
|  | RSVGASNAA | Associated N. Gas (RSV) | PJ |  | SEASON
|  | GASFLR | Flared gas (in) | PJ | FX
|  | GASFLRO | Flared gas (out) | PJ
|  | PTEGASNAT1 | N. Gas Tansportation-Export1 (PTE) | PJ |  | SEASON
|  | PTEGASNAT2 | N. Gas Tansportation-Export2 (PTE) | PJ |  | SEASON
|  | CBEDM | Coal bed methane (in) | PJ | FX
|  | CBEDMO | Coal bed methane (out) | PJ
|  | SUPHTH2 | Supply Heat (SUP) - Hydrogen chain | PJ |  |  |  |  | SubRes
|  | SUPHTHB | Supply Heat (SUP) - BioBgs chain | PJ |  |  |  |  | SubRes
Note on B5: Csets declarations are inherited until the next one is encountered. Allowed Cset: NRG (Energy) ENV (Emission) DEM (Demand) MAT (Material) FIN (Financial)
Note on G5: LO for PRODUCTION >= CONSUMPTION (Default) FX for PRODUCTION = CONSUMPTION UP for PRODUCTION <= CONSUMPTION
Note on H5: Allowed CTSLvl SEASON (Seasonal level) WEEKLY (Weekly level) DAYNITE (day and night level)
Note on I5: Allowed PeakTS ANNUAL (to generate Peak Equation for all the TimeSlices) User TS (to generate Peak Equation for a single TS)
Note on J5: Allowed Ctype ELC (Electricity)
Note on M5: Csets declarations are inherited until the next one is encountered. Allowed Cset: NRG (Energy) ENV (Emission) DEM (Demand) MAT (Material) FIN (Financial)
Note on R5: LO for PRODUCTION >= CONSUMPTION (Default) FX for PRODUCTION = CONSUMPTION UP for PRODUCTION <= CONSUMPTION
Note on S5: Allowed CTSLvl SEASON (Seasonal level) WEEKLY (Weekly level) DAYNITE (day and night level)
Note on T5: Allowed PeakTS ANNUAL (to generate Peak Equation for all the TimeSlices) User TS (to generate Peak Equation for a single TS)
Note on U5: Allowed Ctype ELC (Electricity)

## SUP_Fuel
Infrastructure for fuels Consumed in the Supply/Transformation Sectors
* Definition of the Processes used in this worksheet
Processes
|  |  |  | ~FI_T | [5 empty] | ~FI_Process
Region | TechName | *TechDesc | Comm-IN | Comm-OUT | EFF | FIXOM | VAROM |  |  | Sets | Region | TechName | TechDesc | Tact | Tcap | Tslvl | PrimaryCG | Vintage
*Region | Technology Name | Technology Description | Input Commodity | Output Commodity | Efficiency | Fixed O&M Cost | Variable O&M Cost |  |  | *Process Set Membership | Region Name | Technology Name | Technology Description | Activity Unit | Capacity Unit | TimeSlice level of Process Activity | Primary Commodity Group | Vintage Tracking
* |  |  |  | *Units: | [0 , 1] | $/GJ/a | $/GJ |  |  | PRE |  | FT-SUPOILRFG00 | Fuel Tech -Refinery gas (SUP) | PJ | PJa
| FT-SUPOILRFG00 | Fuel Tech -Refinery gas (SUP) | OILRFG |  | 1 | [6 empty] | FT-SUPOILDSL00 | Fuel Tech -Diesel (SUP) | PJ | PJa
|  |  |  | SUPOILRFG | [7 empty] | FT-SUPOILGSL00 | Fuel Tech -Gasoline (SUP) | PJ | PJa
| FT-SUPOILDSL00 | Fuel Tech -Diesel (SUP) | OILDSL |  | 1 | [6 empty] | FT-SUPOILLPG00 | Fuel Tech -Liquified petroleum gas (SUP) | PJ | PJa
|  |  |  | SUPOILDSL | [7 empty] | FT-SUPOILHFO00 | Fuel Tech -Low Sulphur Fuel Oil (SUP) | PJ | PJa
| FT-SUPOILGSL00 | Fuel Tech -Gasoline (SUP) | OILGSL |  | 1 | [6 empty] | FT-SUPOILKER00 | Fuel Tech -Kerosene (SUP) | PJ | PJa
|  |  |  | SUPOILGSL | [7 empty] | FT-SUPOILNAP00 | Fuel Tech -Naphtha (SUP) | PJ | PJa
| FT-SUPOILLPG00 | Fuel Tech -Liquified petroleum gas (SUP) | OILLPG |  | 1 | [6 empty] | FT-SUPOILPCK00 | Fuel Tech -Petroleum Coke (SUP) | PJ | PJa
|  |  |  | SUPOILLPG | [7 empty] | FT-SUPOILOTH00 | Fuel Tech -Other petroleum products (SUP) | PJ | PJa
| FT-SUPOILHFO00 | Fuel Tech -Low Sulphur Fuel Oil (SUP) | OILHFO |  | 1 | [6 empty] | FT-SUPGASNAT00 | Fuel Tech -Natural Gas (SUP) | PJ | PJa | SEASON
|  |  |  | SUPOILHFO | [7 empty] | FT-SUPBIOLOG00 | Fuel Tech -Wood (SUP) | PJ | PJa
| FT-SUPOILKER00 | Fuel Tech -Kerosene (SUP) | OILKER |  | 1 | [6 empty] | FT-SUPBIOBGS00 | Fuel Tech -Biogas (SUP) | PJ | PJa
|  |  |  | SUPOILKER | [5 empty] | ELE |  | FT-SUPELC00 | Fuel Tech -Electricity (SUP) | PJ | GW | DAYNITE
| FT-SUPOILNAP00 | Fuel Tech -Naphtha (SUP) | OILNAP |  | 1
SUPOILNAP
| FT-SUPOILPCK00 | Fuel Tech -Petroleum Coke (SUP) | OILPCK |  | 1
SUPOILPCK
| FT-SUPOILOTH00 | Fuel Tech -Other petroleum products (SUP) | OILOTH |  | 1
SUPOILOTH
| FT-SUPGASNAT00 | Fuel Tech -Natural Gas (SUP) | GASNAT_HP |  | 1
SUPGASNAT
| FT-SUPBIOLOG00 | Fuel Tech -Wood (SUP) | BIOLOG |  | 1
SUPBIOLOG
| FT-SUPBIOBGS00 | Fuel Tech -Biogas (SUP) | BIOBGS |  | 1
SUPBIOBGS
~FI_T
Region | TechName | *TechDesc | Comm-IN | Comm-OUT | FLO_SHAR~UP | EFF | FIXOM | VAROM | PRC_CAPACT
*Region | Technology Name | Technology Description | Input Commodity | Output Commodity | Input per unit output | Efficiency | Fixed O&M Cost | Variable O&M Cost | Activity to Capacity Units
* |  |  |  | *Units: |  | [0 - 1] | $/GJ/a | $/GJ | PJ/GW
| FT-SUPELC00 | Fuel Tech -Electricity (SUP) | ELCMLO |  | 1 | 1 |  |  | 31.536
|  |  | ELCHIG2 |  | 0.8
SUPELC
Note on D7: With this character *, this column is ignored from VEDA. It is just useful for your information
Note on T7: Allowed TsLvl ANNUAL (Annual level) SEASON (Seasonal level) WEEKLY (Weekly level) DAYNITE (day and night level)
Note on U7: Amit Kanudia: Needed only when one wants to override the VEDA default assignment
Note on V7: Allowed Vintage NO (if empty by default mean NO) YES
Note on N8: Sets declarations are inherited. Allowed Process Sets ELE (Thermal Electric Power Plant) CHP (Combined Heat and Power) STGTSS (Pump Storage) STGIPS (Pump Storage IP) PRE (Genric Process/Technology) DMD (Demand Device) IMP (Import) EXP (Export) MIN (Mining Process) RNW (Renewable Technology) HPL (Heating Plant)
Note on D38: With this character *, this column is ignored from VEDA. It is just useful for your information

## Emissions_table
~COMEMI
CommName | SUPOILRFG | SUPOILDSL | SUPOILGSL | SUPOILLPG | SUPOILHFO | SUPOILKER | SUPOILPCK | SUPGASNAT | SUPBIOLOG | SUPOILOTH | SUPCOABIC | SUPCOASUB | SUPCOABCO | GASFLR | CBEDM | Source
*Units | kg/GJ | kg/GJ | kg/GJ | kg/GJ | kg/GJ | kg/GJ | kg/GJ | kg/GJ | kg/GJ | kg/GJ | kg/GJ | kg/GJ | kg/GJ | kg/GJ | kg/GJ
SUPCO2 | 74.1 | 74.1 | 72.098 | 63.1 | 77.4 | 71.9 | 97.5 | 56.1 | 0 | 77.4 | 95 | 97 | 101 | 56.1 |  | IPCC Emission Factor Database (2006 Values)available at https://www.ipcc-nggip.iges.or.jp/EFDB/find_ef.php
SUPCH4 | 0.28 | 0.28 | 0.924 | 0.14 | 0.28 | 0.28 | 0.084 | 0.028 | 0.84 | 7.84 | 0.028 | 8.4 | 8.4 | 0.028 | #DIV/0! | 28
SUPN2O | 0.159 | 0.159 | 0.848 | 0.0265 | 0.159 | 0.159 | 0.159 | 0.0265 | 1.06 | 42.135 | 0.3975 | 0.3975 | 0.3975 | 0.0265 |  | 265
35
PJ per bcm
0.554 kilogram per cubic meter
[16 empty] | 2.8571e-08 | bcm/GJ
[16 empty] | 554000000 | kg/bcm
[16 empty] | 15.8286 | kg/GJ | vented
Note on Q6: Rocco De Miglio: See inventory

## General (hidden)
Default Units |  |  |  | BASE_YEAR | 2017 | Basic Unit Conversion Factors
Energy | PJ |  |  | END_YEAR | 2050 | 1Bbl | 5.82 | GJ
Currency Unit | M$ |  |  |  |  | 1 MBTU GAS | 1.055 | GJ
Emissions | Gg |  |  |  |  | 1 TOE | 41.868 | GJ
Capacity | GW |  |  |  |  | 1 ktoe | 0.041868 | PJ
[6 empty] | 1 Kwh | 0.0036 | GJ
[6 empty] | 1 t coal | 21 | GJ | Bituminous
Units by Attribute and Sector | [5 empty] | 1 t coal | 16 | GJ | Subbituminous
[6 empty] | 1 t coal | 11 | GJ | Lignite
Attribute | Meaning | Sector | Units | Equivalent |  | 10e7kcal | 41.84 | GJ
COMEMI | Emission Coefficient | All | kg/GJ |  |  | GW | 31.536 | PJ/an
COST | Extraction cost/Import Cost/Export cost | Mining | $/GJ | M$/PJ |  |  | 0.803 | milm3 to ktoe
ACT_BND | Annual Bound | All | PJ/year
FIXOM | Fixed O&M Cost | All | $/GJ/a | M$/PJ/a
VAROM | Variable O&M Cost | All | $/GJ | M$/PJ
PRC_CAPACT | Capacity to Activity | All | GJ/kW | PJ/GW
COMEMI | Emission Coefficient | All | kg/GJ