## IMP_EXP
Electricity Imports and Exports (Exogenous)
Imports of Electricity | [13 empty] | * Definition of the Processes used in this worksheet
3
|  |  | ~FI_T | [10 empty] | Processes
TechName | *TechDesc | Comm-IN | Comm-OUT | PRC_RESID | PRC_RESID~2050 | PRC_CAPACT | COST | ACT_BND~UP~2017 | ACT_BND~LO~2017 | ACT_BND~UP~2050 | ACT_BND~LO~2030 | AFA | Peak | ~FI_Process
*Technology Name | Technology Description |  | Output Commodity |  |  |  | Import Price | Import Upper Bound | Lower Bound | Import Upper Bound | Lower Bound |  |  | Sets | TechName | TechDesc | Tact | Tcap | Tslvl | PrimaryCG | Vintage
|  |  | *Units | GW | GW |  | €/GJ | PJ/year | PJ/year | PJ/year | PJ/year | [0-1] | [0-1] | *Process Set Membership | Technology Name | Technology Description | Activity Unit | Capacity Unit | TimeSlice level of Process Activity | Primary Commodity Group | Vintage Tracking
IMPELCR1 | Imports of Electricity from Region1 |  | ELCHIGG |  |  | 31.536 |  | 24.9952 | 21.2459 | 24.9952 | 0 | 0.2 | 1 | IMP | IMPELCR1 | Imports of Electricity from Region1 | PJ | GW | DAYNITE |  | NO
IMPELCR2 | Imports of Electricity from Region2 |  | ELCHIGG |  |  | 31.536 |  | 0 |  | 0 |  | 0.2 | 1 |  | IMPELCR2 | Imports of Electricity from Region2 | PJ | GW | DAYNITE |  | NO
IMPELCR3 | Imports of Electricity from Region3 |  | ELCHIGG |  |  | 31.536 |  | 0 |  | 0 |  | 0.2 | 1 |  | IMPELCR3 | Imports of Electricity from Region3 | PJ | GW | DAYNITE |  | NO
EXPELCR1 | Exports of Electricity to Region1 | ELCHIGG |  |  |  | 31.536 |  | 27.2979 | 23.2032 | 81.8938 | 0 | 0.2 |  | EXP | EXPELCR1 | Exports of Electricity to Region1 | PJ | GW | DAYNITE |  | NO
EXPELCR2 | Exports of Electricity to Region2 | ELCHIGG |  |  |  | 31.536 |  | 0 |  | 0 |  | 0.2 |  |  | EXPELCR2 | Exports of Electricity to Region2 | PJ | GW | DAYNITE |  | NO
EXPELCR3 | Exports of Electricity to Region3 | ELCHIGG |  |  |  | 31.536 |  | 0 |  | 0 |  | 0.2 |  |  | EXPELCR3 | Exports of Electricity to Region3 | PJ | GW | DAYNITE |  | NO
Note on C7: With this character *, this column is ignored from VEDA. It is just useful for your information
Note on V8: Allowed TsLvl ANNUAL (Annual level) SEASON (Seasonal level) WEEKLY (Weekly level) DAYNITE (day and night level)
Note on W8: Amit Kanudia: Needed only when one wants to override the VEDA default assignment
Note on X8: Allowed Vintage NO (if empty by default mean NO) YES
Note on Q9: Sets declarations are inherited. Allowed Process Sets ELE (Thermal Electric Power Plant) CHP (Combined Heat and Power) STGTSS (Pump Storage) STGIPS (Pump Storage IP) PRE (Genric Process/Technology) DMD (Demand Device) IMP (Import) EXP (Export) MIN (Mining Process) RNW (Renewable Technology) HPL (Heating Plant)

## HET_Plants
Existing District heating plants
|  |  |  | ~FI_T | [10 empty] | Processes
TechName | *TechDesc | Comm-IN-A | Comm-IN | Comm-OUT | VDA_FLOP | EFF | STOCK | NCAP_AFA~2017 | NCAP_AFA~2018 | NCAP_AFA~LO | NCAP_FOM | ACT_COST | NCAP_TLIFE | PRC_CAPACT | ~FI_Process
*Technology Name | Technology Description |  | Input Commodity | Output Commodity |  | Efficiency | Existing Installed Capacity | Annual Availability Factor |  |  | Fixed O&M Cost | Variable O&M Cost |  | Coef Capacity to Activity | Sets | TechName | TechDesc | Tact | Tcap | Tslvl | PrimaryCG | Vintage
|  |  | *Units |  |  | [0-1] | GW | [0-1] | [0-1] | [0-1] | M€/GW/year | M€/PJ |  |  | *Process Set Membership | Technology Name | Technology Description | Activity Unit | Capacity Unit | TimeSlice level of Process Activity | Primary Commodity Group | Vintage Tracking
HPPGASNAT00 | District heating plant Natural Gas (HET) |  | HETGASNAT | HETHTH |  | 82% | 9.7162 | 0.2 |  | 0.16 |  |  | 30 | 31.536 | .HPL.CEN. | HPPGASNAT00 | District heating plant Natural Gas (HET) | PJ | GW | DAYNITE |  | NO
|  | SUPHTH |  |  | 0 | [10 empty] | HPPCOASUB00 | District heating plant Sub-bituminous coal (HET) | PJ | GW | DAYNITE |  | NO
|  | SUPELC |  |  | 0 | [10 empty] | HPPCOABCO00 | District heating plant BrownCoal/Lignite (HET) | PJ | GW | DAYNITE |  | NO
HPPCOASUB00 | District heating plant Sub-bituminous coal (HET) |  | HETCOASUB | HETHTH |  | 75% | 0 | 0.25 |  |  |  |  | 20 | 31.536 | *
|  | SUPHTH |  |  | 0 | [9 empty] | *
|  | SUPELC |  |  | 0
HPPCOABCO00 | District heating plant BrownCoal/Lignite (HET) |  | HETCOABCO | HETHTH |  | 70% | 0 | 0.25 |  |  |  |  | 20 | 31.536
|  | SUPHTH |  |  | 0
|  | SUPELC |  |  | 0
*
*
*
*
*
*
Note on C4: With this character *, this column is ignored from VEDA. It is just useful for your information
Note on Z5: Allowed TsLvl ANNUAL (Annual level) SEASON (Seasonal level) WEEKLY (Weekly level) DAYNITE (day and night level)
Note on AA5: Amit Kanudia: Needed only when one wants to override the VEDA default assignment
Note on AB5: Allowed Vintage NO (if empty by default mean NO) YES
Note on U6: Sets declarations are inherited. Allowed Process Sets ELE (Thermal Electric Power Plant) CHP (Combined Heat and Power) STGTSS (Pump Storage) STGIPS (Pump Storage IP) PRE (Genric Process/Technology) DMD (Demand Device) IMP (Import) EXP (Export) MIN (Mining Process) RNW (Renewable Technology) HPL (Heating Plant)

## ELE_PPs
Existing Conventional Power Plants
* Definition of the Processes used in this worksheet
~FI_T
TechName | *TechDesc | Comm-IN-A | Comm-IN | Comm-OUT | VDA_FLOP | EFF | NCAP_PASTI | PRC_CAPACT | NCAP_AFA | NCAP_AFA~2018 | NCAP_AFA~2020 | NCAP_AFA~2018~LO | NCAP_FOM | ACT_COST | NCAP_PASTY | NCAP_TLIFE | NCAP_CHPR~UP | NCAP_CHPR~LO | Peak | CEH | Source | Processes
*Technology Name | Technology Description |  | Input Commodity | Output Commodity |  | Efficiency | Existing Installed Capacity | Coef Capacity to Activity | Annual Availability Factor - Upper limit | Annual Availability Factor - Upper limit | Annual Availability Factor - Upper limit | Annual Availability Factor - Low limit | Fixed O&M Cost | Variable O&M Cost |  |  | Ratio of heat produced to electricity produced |  | Contribution to the peak | Electricity loss to heat gain |  | ~FI_Process
|  |  | *Units |  |  | [0-1] | GW |  | [0-1] | [0-1] | [0-1] | [0-1] | M$/GW/year | M$/PJ | [7 empty] | Sets | TechName | TechDesc | Tact | Tcap | Tslvl | PrimaryCG | Vintage
PUGASNAT100 | PUGASNAT100 |  | ELEGASNAT |  |  | 0.32 | 1.3 | 31.536 | 0.65 | 0.65 | 0.715 | 0.325 |  |  | 15 | 25 | 1 | 0.7 | 1 | 0.15 |  | *Process Set Membership | Technology Name | Technology Description | Activity Unit | Capacity Unit | TimeSlice level of Process Activity | Primary Commodity Group | Vintage Tracking
|  |  |  | ELCHIGG | [17 empty] | .CHP.CEN. | PUGASNAT100 | PUGASNAT100 | PJ | GW | DAYNITE |  | NO
|  |  |  | HETHTH | [17 empty] | .CHP.CEN. | PUGASNAT200 | PUGASNAT200 | PJ | GW | DAYNITE |  | NO
|  | ELEOILHFO | [19 empty] | .CHP.CEN. | PUGASNAT300 | PUGASNAT300 | PJ | GW | DAYNITE |  | NO
|  | SUPELC | [19 empty] | .CHP.CEN. | PUCOABCO100 | PUCOABCO100 | PJ | GW | DAYNITE |  | NO
PUGASNAT200 | PUGASNAT200 |  | ELEGASNAT |  |  | 0.31 | 2.1 | 31.536 | 0.7 | 0.7 | 0.77 | 0.28 |  |  | 15 | 25 | 1 | 0.7 | 1 | 0.2 |  | *
|  |  |  | ELCHIGG | [17 empty] | *
|  |  |  | HETHTH | [17 empty] | .HPL.CEN. | HPPCHPGASNAT00 | HPPCHPGASNAT00 | PJ | GW | DAYNITE |  | NO |  | RDM: to balance the heat produced by CHP (peak and reserve boilers)
|  | ELEOILHFO | [19 empty] | .ELE.CEN. | EUGASNAT100 | EUGASNAT100 | PJ | GW | DAYNITE |  | NO
|  | SUPELC | [19 empty] | .ELE.CEN. | EUCOABCO100 | EUCOABCO100 | PJ | GW | DAYNITE |  | NO
PUGASNAT300 | PUGASNAT300 |  | ELEGASNAT |  |  | 0.32 | 0.4 | 31.536 | 0.45 | 0.45 | 0.495 | 0.18 |  |  | 15 | 25 | 1 | 0.7 | 1 | 0.2
ELCHIGG
HETHTH
ELEOILHFO
SUPELC
PUCOABCO100 | PUCOABCO100 |  | ELECOABCO |  |  | 0.3 | 0.5 | 31.536 | 0.45 | 0.4725 | 0.495 | 0.189 |  | 0 | 15 | 25 | 1.3 | 0.91 | 1 | 0.15
ELCHIGG
HETHTH
ELEOILHFO
SUPELC
*
*
*
*
*
*
*
*
*
*
EUGASNAT100 | EUGASNAT100 |  | ELEGASNAT |  |  | 0.25 | 6 | 31.536 | 0.49 | 0.5145 | 0.539 | 0.2058 |  |  | 15 | 25 |  |  | 1
ELEOILHFO
SUPELC
ELCHIGG
EUCOABCO100 | EUCOABCO100 |  | ELECOABCO |  |  | 0.279 | 0.7 | 31.536 | 0.4 | 0.42 | 0.44 | 0.168 |  |  | 15 | 25 |  |  | 1
ELEOILHFO
SUPELC
ELCHIGG
*
*
*
*
| Share of Heat from produced from boilers | 0% |  |  | 3 | ratio between heat season / offseason | [15 empty] | * Definition of the Processes used in this worksheet
|  |  | ~FI_T | [19 empty] | Processes
TechName | *TechDesc | Comm-IN | Comm-OUT | EFF | NCAP_PASTI | PRC_CAPACT | NCAP_AFA~2017 | NCAP_PASTY | NCAP_TLIFE | [12 empty] | ~FI_Process
*Technology Name | Technology Description | Input Commodity | Output Commodity | Efficiency | Existing Installed Capacity | Coef Capacity to Activity | Annual Availability Factor | [14 empty] | Sets | Region | TechName | TechDesc | Tact | Tcap | Tslvl | PrimaryCG | Vintage
|  | *Units |  | [0-1] | GW |  | [0-1] | [14 empty] | *Process Set Membership | Region Name | Technology Name | Technology Description | Activity Unit | Capacity Unit | TimeSlice level of Process Activity | Primary Commodity Group | Vintage Tracking
HPPCHPGASNAT00 | HPPCHPGASNAT00 | ELEGASNAT |  | 0.8 | 0 | 31.536 |  | 15 | 25 | [12 empty] | .ELE.CEN. |  | EUHYDSR100 | EUHYDSR100 | PJ | GW | DAYNITE |  | NO
|  |  | HETHTH | [20 empty] | EUWIND00 | EUWIND00 | PJ | GW | DAYNITE |  | NO
[24 empty] | EUPV00 | EUPV00 | PJ | GW | DAYNITE |  | NO
Existing Hydro Plants
Seasonal Capacity factors
~FI_T
TechName | *TechDesc | Comm-IN-A | Comm-IN | Comm-OUT | VDA_FLOP | EFF | NCAP_PASTI | PRC_CAPACT | NCAP_AFA~2017 | NCAP_AFA~2019 | NCAP_FOM | ACT_COST | NCAP_AF~F | NCAP_AF~R | NCAP_AF~S | NCAP_AF~W | NCAP_PASTY | NCAP_TLIFE | Peak
*Technology Name | Technology Description |  | Input Commodity | Output Commodity |  | Efficiency | Existing Installed Capacity | Coef Capacity to Activity | Annual Availability Factor |  | Fixed O&M Cost | Variable O&M Cost | [6 empty] | Contribution to the peak
|  |  | *Units |  |  | [0-1] | GW |  | [0-1] | [0-1] | M$/GW/year | M$/PJ
EUHYDSR100 | EUHYDSR100 |  | ELERESHYD | ELCHIGG |  | 1 | 1.8 | 31.536 | 0.534 | 0.534 |  |  | 0.53254 | 0.53254 | 0.52965 | 0.53783 | 15 | 50 | 1
|  | SUPELC |  |  | 0.002
Existing Wind and PV parks
~FI_T
TechName | *TechDesc | Comm-IN-A | Comm-IN | Comm-OUT | EFF | NCAP_PASTI | PRC_CAPACT | NCAP_AFA~2017 | NCAP_AFA~2018 | NCAP_FOM | ACT_COST | NCAP_PASTY | NCAP_TLIFE | Peak
*Technology Name | Technology Description |  | Input Commodity | Output Commodity | Efficiency | Existing Installed Capacity | Coef Capacity to Activity | Annual Availability Factor | Annual Availability Factor | Fixed O&M Cost | Variable O&M Cost |  |  | Contribution to the peak
|  |  | *Units |  | [0-1] | GW |  | [0-1] | [0-1] | M$/GW/year | M$/PJ
EUWIND00 | EUWIND00 |  | ELERESWIN |  | 1 | 0 | 31.536 |  |  |  |  | 10 | 45 | 0
ELCHIGG
EUPV00 | EUPV00 |  | ELERESSOL |  | 1 | 0 | 31.536 |  |  |  |  | 10 | 45 | 0
ELCMLO
Note on C8: With this character *, this column is ignored from VEDA. It is just useful for your information
Note on AE10: Allowed TsLvl ANNUAL (Annual level) SEASON (Seasonal level) WEEKLY (Weekly level) DAYNITE (day and night level)
Note on AF10: Amit Kanudia: Needed only when one wants to override the VEDA default assignment
Note on AG10: Allowed Vintage NO (if empty by default mean NO) YES
Note on Z11: Sets declarations are inherited. Allowed Process Sets ELE (Thermal Electric Power Plant) CHP (Combined Heat and Power) STGTSS (Pump Storage) STGIPS (Pump Storage IP) PRE (Genric Process/Technology) DMD (Demand Device) IMP (Import) EXP (Export) MIN (Mining Process) RNW (Renewable Technology) HPL (Heating Plant)
Note on C59: With this character *, this column is ignored from VEDA. It is just useful for your information
Note on AF60: Allowed TsLvl ANNUAL (Annual level) SEASON (Seasonal level) WEEKLY (Weekly level) DAYNITE (day and night level)
Note on AG60: Amit Kanudia: Needed only when one wants to override the VEDA default assignment
Note on AH60: Allowed Vintage NO (if empty by default mean NO) YES
Note on Z61: Sets declarations are inherited. Allowed Process Sets ELE (Thermal Electric Power Plant) CHP (Combined Heat and Power) STGTSS (Pump Storage) STGIPS (Pump Storage IP) PRE (Genric Process/Technology) DMD (Demand Device) IMP (Import) EXP (Export) MIN (Mining Process) RNW (Renewable Technology) HPL (Heating Plant)
Note on AB61: Filippos: LR for Large Run of River, LL for Large with Reservoir.
Note on C71: With this character *, this column is ignored from VEDA. It is just useful for your information
Note on C86: With this character *, this column is ignored from VEDA. It is just useful for your information

## ELE_Data
Renewable Energy Plants (…. Data)
|  | Capacity | AFA |  | Calculations for the Hydro Plant |  | GWh | [17 empty] | Calculations for the Wind Plant |  | GWh
|  | MW |  |  | Seasonal |  | W | W | W | R | R | S | S | S | F | F | W | W | [6 empty] | Seasonal |  | W | W | W | R | R | S | S | S | F | F | W | W
Data from … | Wind Parks | [5 empty] | 31 | 28 | 31 | 30 | 31 | 30 | 31 | 31 | 30 | 31 | 30 | 31 | [8 empty] | 31 | 28 | 31 | 30 | 31 | 30 | 31 | 31 | 30 | 31 | 30 | 31
Data from … | PV plants | [5 empty] | January | February | March | April | May | June | July | August | September | October | November | December | Annual | AFA | [6 empty] | January | February | March | April | May | June | July | August | September | October | November | December | Annual | AFA
Data from … | Biomass
Data from … | Hydro | 1800 | 0.534 |  |  | 2014 | [13 empty] | 0 | [5 empty] | 2014 | [13 empty] | 0
RDM installed CAP, AFA to control production | [5 empty] | 2015 | [13 empty] | 0 | [5 empty] | 2015 | [13 empty] | 0
[6 empty] | 2016 | [13 empty] | 0 | [5 empty] | 2016 | [13 empty] | 0
[6 empty] | 2017 | 701.6767 | 701.6767 | 701.6767 | 701.6767 | 701.6767 | 701.6767 | 701.6767 | 701.6767 | 701.6767 | 701.6767 | 701.6767 | 701.6767 | 8420.12 | 0.534 | [5 empty] | 2017 | [12 empty] | 0 | #DIV/0!
[20 empty] | 0.534 | [19 empty] | #DIV/0!
[6 empty] | CF Calculations | [19 empty] | CF Calculations
[6 empty] | Installed Capacity | February: 1800; March: MW | [7 empty] | Installed Capacity |  | 0 | MW
[7 empty] | 31 | 28 | 31 | 30 | 31 | 30 | 31 | 31 | 30 | 31 | 30 | 31 | 365 | [7 empty] | 31 | 28 | 31 | 30 | 31 | 30 | 31 | 31 | 30 | 31 | 30 | 31 | 365
[7 empty] | January | February | March | April | May | June | July | August | September | October | November | December | Annual | [7 empty] | January | February | March | April | May | June | July | August | September | October | November | December | Annual
[6 empty] | 2014 | [19 empty] | 2014
[6 empty] | 2015 | [19 empty] | 2015
[6 empty] | 2016 | [19 empty] | 2016
[6 empty] | 2017 | 0.52395 | 0.58009 | 0.52395 | 0.54142 | 0.52395 | 0.54142 | 0.52395 | 0.52395 | 0.54142 | 0.52395 | 0.54142 | 0.52395 | 0.534 | [6 empty] | 2017 | #DIV/0! | #DIV/0! | #DIV/0! | #DIV/0! | #DIV/0! | #DIV/0! | #DIV/0! | #DIV/0! | #DIV/0! | #DIV/0! | #DIV/0! | #DIV/0! | #DIV/0!
[6 empty] | Average Monthly CF over the years | 0.52395 | 0.58009 | 0.52395 | 0.54142 | 0.52395 | 0.54142 | 0.52395 | 0.52395 | 0.54142 | 0.52395 | 0.54142 | 0.52395 | 0.534 | [6 empty] | Average Monthly CF over the years | #DIV/0! | #DIV/0! | #DIV/0! | #DIV/0! | #DIV/0! | #DIV/0! | #DIV/0! | #DIV/0! | #DIV/0! | #DIV/0! | #DIV/0! | #DIV/0! | #DIV/0!
[6 empty] | Seasonal CF | [19 empty] | Seasonal CF
[6 empty] | Seasons: | January: W; February: R; March: S; April: F | [7 empty] | Seasons: | W | R | S | F
[6 empty] | Days: | January: 151; February: 61; March: 92; April: 61 | [7 empty] | Days: | 151 | 61 | 92 | 61
[21 empty] | Season | Periods in the year
[6 empty] | 2014 | [14 empty] | R | 2017-04-01 | 2017-05-31 | 61 |  | 2014
[6 empty] | 2015 | [14 empty] | S | 2017-06-01 | 2017-08-31 | 92 |  | 2015
[6 empty] | 2016 | [14 empty] | F | 2017-09-01 | 2017-10-31 | 61 |  | 2016
[6 empty] | 2017 | January: 0.53783; February: 0.53254; March: 0.52965; April: 0.53254 |  |  | W | 2016-11-01 | 2017-03-31 | 151 |  | 2017 | #DIV/0! | #DIV/0! | #DIV/0! | #DIV/0!
[6 empty] | Average Seasonal CF over the years | January: 0.53783; February: 0.53254; March: 0.52965; April: 0.53254 | [7 empty] | Average Seasonal CF over the years | #DIV/0! | #DIV/0! | #DIV/0! | #DIV/0!
Calibration
Conventional power plants (Source:….) |  | 5
| Primary fuel | Capacity (GW) | Eff | AFA | Consumption | Elc-Output | January: Heat-Output; March: H2P
CHP1 | Natural gas | 1.3 | 32% | 65% | 83.2748 | 23.1721 | January: 23.1721; February: 55.65%; March: 1
CHP2 | Natural gas | 2.1 | 31% | 70% | 149.5417 | 38.6316 | January: 38.6316; February: 51.67%; March: 1
CHP3 | Natural gas | 0.4 | 32% | 45% | 17.739 | 4.7304 | January: 4.7304; February: 53.33%; March: 1
CHP4 | Brown coal/Lignite | 0.5 | 30% | 45% | 23.652 | 7.0956 | January: 0; February: 30%
CHP5 (IND) | Natural gas |  | 33% | 72% | 0 | 0 | January: 0; February: #DIV/0!; March: #DIV/0!; April: 2
CHP6 (IND) | Brown coal/Lignite |  | 32% | 72% | 0 | 0 | January: 0; February: #DIV/0!; March: #DIV/0!; April: 2
CHP7
CHP8
ELC1 | Natural gas | 6 | 25% | 49% | 370.8634 | 92.7158
ELC2 | Brown coal/Lignite | 0.7 | 30% | 40% | 29.4336 | 8.8301
ELC3 (IND) | Natural gas |  | 36% | 49% | 0 | 0
ELC4
ELC5
| RES | 1.8 |  |  |  | 30.3124
12.8
HET1 | Natural gas | 9.2536 | 82% | 0.2 | 71.1756 |  | January: 58.364; March: 71.1756
HET2 | Sub-bituminous coal | 0 | 75% | 0.25 | 0 |  | January: 0; March: 0
HET3 | Brown coal/Lignite | 0 | 70% | 0.25 | 0 |  | January: 0; March: 0
HET4
HET5
[6 empty] | Elc-Output | January: Heat-OutputCHP; February: Heat-OutputDH
[6 empty] | 205.4881 | January: 66.5341; February: 58.364
[13 empty] | Model | Balance
[6 empty] | 222.4447 | January: 54.6377; February: 56.9823; June: Natural gas; July: 621.4188; August: 643.0925
[7 empty] | NEB | NEB |  |  |  | Lignite | 53.0856 | 54.8889
Calibration table
[6 empty] | 5313 | February: 2666
[7 empty] | Heat (public) | 124.8981
[7 empty] | Elc (public) | 205.4881
[7 empty] | Elc (autoproducers) | 0
[7 empty] | Elc (autoproducers) | 0

## En.Bal-Primary-Transf. (hidden)
|  |  |  | ktoe |  | 0000 | 2000 | 2115 | 2116 | 2117 | 2118 | 2210 | 2112 | 2121 | 2122 | 2130 | 2230 | 2310 | 2330 | 2410 | 3000 | 3105 | 3106 | 3191 | 3192 | 3193 | 3214 | 3215 | 3220 | 3234 | 3235 | 3246 | 3247 | 3244 | 3250 | 3260 | 3270A | 3281 | 3282 | 3283 | 3285 | 3286 | 3295 | 4000 | 4100 | 4210 | 4220 | 4230 | 4240 | 5500 | 5510 | 5520 | 5535 | 5532 | 5534 | 5541 | of which |  |  |  | 5544 | 5542 | 55431 | 5546 | 5547 | 5549 | 5548 | 5550 | 7200 | 7100 | 55432 | 5100 | 5200 | 6000
|  |  |  | Uzbekistan | 2017 | Total all products | Solid fuels | Anthracite | Coking coal | Other bituminous coal | Sub-bituminous coal | Lignite / Brown Coal | Patent Fuels | Coke oven coke | Gas coke | Coal tar | BKB | Peat | Peat products | Oil shale & oil sands | Oil (total) | Crude oil | Natural Gas Liguids | Refinery Feedstocks | Additives / Oxygenates | Other Hydrocarb. (w/o bio) | Refinery gas | Ethane | LPG | Motor Gasoline (w/o bio) | Aviation Gasoline | Gasoline Type Jet Fuel | Kerosene Type Jet Fuel | Other Kerosene | Naphtha | Gas/Diesel Oil (w/o bio) | Fuel Oil | White spirit and SBP | Lubricants | Bitumen | Petroleum Coke | Paraffin Waxes | Other Products | Gas | Natural gas | Coke oven gas | Blast furnace gas | Gasworks gas | Other recovered gas | Total Renewables | Hydro power | Wind power | Tide, wave and ocean | Solar thermal | Solar PV | Solid biomass | Wood briquettes and pellets, and other vegetable waste | Firewood | Wood waste | Agricultural waste | Charcoal | Biogas (all) | Municipal wastes (renew.) | Bio gasoline | Biodiesel | Bio jet kerosene | Other liquid biofuels | Geo-thermal | Wastes (non ren.) | Industrial wastes | Municial wastes (non-ren.) | Nuclear heat | Derived heat | Electricity
+ | Primary production |  |  |  | B_100100
+ | Primary production receipt |  |  |  | B_100110
+ | From other sources (Recovered products) |  |  |  | B_100200
| + | of which From Oil Products |  |  | B_150201
| + | of which From Natural Gas |  |  | B_150202
| + | of which From Renewables |  |  | B_150203
| + | of which From Coal |  |  | B_150204
+ | Recycled products |  |  |  | B_100210
+ | Imports |  |  |  | B_100300 | [68 empty] | 597
+ | Stock changes |  |  |  | B_100400
- | Exports |  |  |  | B_100500 | [68 empty] | 652
- | Bunkers |  |  |  | B_100800
- | Direct use |  |  |  | B_100112
Gross inland consumption |  |  |  |  | B_100900
Transformation input |  |  |  |  | B_101000
+ | Conventional Thermal Power Stations |  |  |  | B_101001
| + | Main Activity Producer Conventional Thermal Power Stations |  |  | B_101021
|  | + | Main Activity Producer Electricity Plants |  | B_101031 |  | 704 |  |  |  |  | 704 | [24 empty] | 21 | [6 empty] | 7600 | 7600 |  |  |  |  | 724 | 724
|  | + | Main Activity Producer CHP Plants |  | B_101032 |  | 607 |  |  |  |  | 607 | [24 empty] | 27 | [6 empty] | 7760 | 7760
| + | Autoproducer Conventional Thermal Power Stations |  |  | B_101022
|  | + | Autoproducer Electricity Plants |  | B_101034
|  | + | Autoproducer CHP Plants |  | B_101035
| + | Used for electricity generation |  |  | B_101017
+ | Nuclear Power Stations |  |  |  | B_101002
+ | Coke-ovens |  |  |  | B_101004
+ | Blast-furnaces |  |  |  | B_101006
+ | Gas works |  |  |  | B_101007
+ | Refineries |  |  |  | B_101008
+ | District heating plants |  |  |  | B_101009
| + | Main Activity Producer Heat Only Plants |  |  | B_101038 |  | 0 | [29 empty] | 49 | [6 empty] | 1700 | 1700
| + | Autoproducer Heat Only Plants |  |  | B_101039
| + | Used for heat pumps |  |  | B_101322
| + | Used for electric boilers |  |  | B_101323
+ | Patent fuel plants |  |  |  | B_101010
+ | BKB / PB Plants |  |  |  | B_101011
+ | Coal Liquefaction Plants |  |  |  | B_101012
+ | For Blended Natural Gas |  |  |  | B_101013
+ | Charcoal production plants (transformation) |  |  |  | B_101015
+ | Gas-to-Liquids (GTL) Plants (transformation) |  |  |  | B_101016
+ | Non-specified Transformation Input |  |  |  | B_101020
Transformation output |  |  |  |  | B_101100
+ | Conventional Thermal Power Stations |  |  |  | B_101101
| + | Main Activity Producer Conventional Thermal Power Stations |  |  | B_101121 | [67 empty] | 1305 | 5313
|  | + | El. Gen. Main activity electricity only - Geothermal |  | 15_107038
|  | + | El. Gen. Main activity electricity only - Combustible Fuels |  | 15_107048 | [68 empty] | 2506
|  | + | El. Gen. Main activity electricity only - Other Sources |  | 15_107054 | [45 empty] | 724 | [22 empty] | 724
|  | + | El. Gen. Main activity electricity only - Solar Thermal |  | 14_1070422
|  | + | El. Gen. Main activity CHP plants - Geothermal |  | 15_107039
|  | + | El. Gen. Main activity CHP plants - Combustible Fuels |  | 15_107049 | [67 empty] | 1305 | 2083
|  | + | El. Gen. Main activity CHP plants - Other Sources |  | 15_107055
|  | + | El. Gen. Main activity CHP plants - Solar Thermal |  | 14_1070423
|  | + | Heat Prod. Main activity CHP plants - Geothermal |  | 15_107064
|  | + | Heat Prod. Main activity CHP plants - Combustible Fuels |  | 15_107072
|  | + | Heat Prod. Main activity CHP plants - Heat Pumps |  | 15_107076
|  | + | Heat Prod. Main activity CHP plants - Electric Boilers |  | 15_107080
|  | + | Heat Prod. Main activity CHP plants - Other Sources |  | 15_107086
|  | + | Heat Prod. Main activity CHP plants - Solar Thermal |  | 14_1070681
| + | Autoproducer Conventional Thermal Power Stations |  |  | B_101122
|  | + | El. Gen. Autoproducer electricity only - Geothermal |  | 15_107040
|  | + | El. Gen. Autoproducer electricity only - Combustible Fuels |  | 15_107050
|  | + | El. Gen. Autoproducer electricity only - Heat from Chemical Sources |  | 15_107052
|  | + | El. Gen. Autoproducer electricity only - Other Sources |  | 15_107056
|  | + | El. Gen. Autoproducer electricity only - Solar Thermal |  | 14_1070432
|  | + | El. Gen. Autoproducer CHP plants - Geothermal |  | 15_107041
|  | + | El. Gen. Autoproducer CHP plants - Combustible Fuels |  | 15_107051
|  | + | El. Gen. Autoproducer CHP plants - Heat from Chemical Sources |  | 15_107053
|  | + | El. Gen. Autoproducer CHP plants - Other Sources |  | 15_107057
|  | + | El. Gen. Autoproducer CHP plants - Solar Thermal |  | 14_1070433
|  | + | Heat Prod. Autoproducer CHP plants - Geothermal |  | 15_107066
|  | + | Heat Prod. Autoproducer CHP plants - Combustible Fuels |  | 15_107074
|  | + | Heat Prod. Autoproducer CHP plants - Heat Pumps |  | 15_107078
|  | + | Heat Prod. Autoproducer CHP plants - Electric Boilers |  | 15_107082
|  | + | Heat Prod. Autoproducer CHP plants - Heat from Chemical Sources |  | 15_107084
|  | + | Heat Prod. Autoproducer CHP plants - Other Sources |  | 15_107088
|  | + | Heat Prod. Autoproducer CHP plants - Solar Thermal |  | 14_1070701
+ | Nuclear power stations |  |  |  | B_101102
| + | El. Gen. Main Activity electricity only - Nuclear |  |  | 15_107030
| + | El. Gen. Main Activity CHP plants - Nuclear |  |  | 15_107031
| + | El. Gen. Autoproducer electricity only - Nuclear |  |  | 15_107032
| + | El. Gen. Autoproducer CHP plants - Nuclear |  |  | 15_107033
| + | Heat Prod. Main Activity CHP plants - Nuclear |  |  | 15_107060
| + | Heat Prod. Autoproducer CHP plants - Nuclear |  |  | 15_107062
+ | Coke-ovens |  |  |  | B_101104
+ | Blast-furnaces |  |  |  | B_101106
+ | Gas works |  |  |  | B_101107
+ | Refineries |  |  |  | B_101108
+ | Patent Fuel Plants |  |  |  | B_101110
+ | BKB / PB Plants |  |  |  | B_101111
+ | Charcoal production plants |  |  |  | B_101115
+ | District Heating Plants |  |  |  | B_101109 | [67 empty] | 1361
| + | Heat Prod. Main activity heat only plants - Nuclear |  |  | 15_107061
| + | Heat Prod. Main activity heat only plants - Geothermal |  |  | 15_107065
| + | Heat Prod. Main activity heat only plants - Combustible Fuels |  |  | 15_107073 | [67 empty] | 1361
| + | Heat Prod. Main activity heat only plants - Heat Pumps |  |  | 15_107077
| + | Heat Prod. Main activity heat only plants - Electric Boilers |  |  | 15_107081
| + | Heat Prod. Main activity heat only plants - Other Sources |  |  | 15_107087
| + | Heat Prod. Main activity heat only plants - Solar Thermal |  |  | 14_1070691
| + | Heat Prod. Autoproducer heat only plants - Nuclear |  |  | 15_107063
| + | Heat Prod. Autoproducer heat only plants - Geothermal |  |  | 15_107067
| + | Heat Prod. Autoproducer heat only plants - Combustible Fuels |  |  | 15_107075
| + | Heat Prod. Autoproducer heat only plants - Heat Pumps |  |  | 15_107079
| + | Heat Prod. Autoproducer heat only plants - Electric Boilers |  |  | 15_107083
| + | Heat Prod. Autoproducer heat only plants - Heat from Chemical Sources |  |  | 15_107085
| + | Heat Prod. Autoproducer heat only plants - Other Sources |  |  | 15_107089
| + | Heat Prod. Autoproducer heat only plants - Solar Thermal |  |  | 14_1070711
Exchanges and transfers, returns |  |  |  |  | B_101200
+ | Interproduct tranfers |  |  |  | B_101210
+ | Products transferred |  |  |  | B_101220
+ | Petrochemical industry (Returns from petrochem. Industry) |  |  |  | B_101230
Consumption of the energy branch |  |  |  |  | B_101300
+ | Own Use in Electricity, CHP and Heat Plants |  |  |  | B_101301
+ | Pumped storage power stations balance (Pumping stations) |  |  |  | B_101302
| + | Used for pumped storage |  |  | 17_107302
| - | Production in pumped storage power station |  |  | 17_107301
|  | + | El. Gen. Main Activity electricity only - Pumped Hydro |  | 15_107036
|  | + | El. Gen. Autoproducer electricity only - Pumped Hydro |  | 15_107037
+ | Oil and Natural Gas extraction plants |  |  |  | B_101305
+ | Oil refineries (Petroleum Refineries) |  |  |  | B_101307
+ | Nuclear industry |  |  |  | B_101308
+ | Coal Mines |  |  |  | B_101310
+ | Patent fuel plants |  |  |  | B_101311
+ | Coke Ovens |  |  |  | B_101312
+ | BKB / PB Plants |  |  |  | B_101313
+ | Gas works |  |  |  | B_101314
+ | Blast Furnaces |  |  |  | B_101315
+ | Coal Liquefaction Plants |  |  |  | B_101316
+ | Liquefaction (LNG) / regasification plants |  |  |  | B_101317
+ | Gasification plants for biogas |  |  |  | B_101318
+ | Gas-to-Liquids (GTL) Plants (Energy) |  |  |  | B_101319
+ | Non-specified (Energy) |  |  |  | B_101320
+ | Charcoal production plants (Energy) |  |  |  | B_101321
Distribution losses |  |  |  |  | B_101400 | [68 empty] | 845
35.3785

## Commodities
* Definition of the Commodities used in this workbook
|  | 315 | Commodities and descriptive data included in this Sheet (within the range D7:J400)
~FI_Comm | [8 empty] | ~FI_Comm
Csets | Region | CommName | CommDesc | Unit | LimType | CTSLvl | PeakTS | Ctype | Csets | Region | CommName | CommDesc | Unit | LimType | CTSLvl | PeakTS | Ctype
*Commodity Set Membership | Region Name | Commodity Name | Commodity Description | Unit | Sense of the Balance EQN. | Timeslice Level | Peak Monitoring | Electricity Indicator | *Commodity Set Membership | Region Name | Commodity Name | Commodity Description | Unit | Sense of the Balance EQN. | Timeslice Level | Peak Monitoring | Electricity Indicator
NRG |  | COABIC | Bituminous coal | PJ |  |  |  |  | ENV |  | ELECO2 | CO2 (ELE) | Gg
|  | COASUB | Sub-bituminous coal | PJ | [6 empty] | ELECH4 | CH4 (ELE) | Gg
|  | COABCO | BrownCoal/Lignite | PJ | [6 empty] | ELEN2O | N2O (ELE) | Gg
|  | OILDSL | Diesel | PJ | [6 empty] | ETSCO2 | EU ETS CO2 | Gg
|  | OILGSL | Gasoline | PJ | [6 empty] | HETCO2 | CO2 (HET) | Gg
|  | OILGSA | Aviation Gasoline | PJ | [6 empty] | HETCH4 | CH4 (HET) | Gg
|  | OILLPG | Liquified petroleum gas | PJ | [6 empty] | HETN2O | N2O (HET) | Gg
|  | OILHFO | Fuel Oil | PJ
|  | OILKER | Kerosene | PJ
|  | OILLUB | Lubricants | PJ
|  | OILOTH | Other petroleum products | PJ
|  | BIOLOG | Wood | PJ
|  | BIOWMU | Municipal waste | PJ
|  | BIOWID | Industrial Waste | PJ
|  | BIOWAN | Animal waste | PJ
|  | BIOWCO | Waste cooking oils | PJ
|  | BIODSL | Biodiesel | PJ
|  | BIOETH | Bioethanol | PJ
|  | BIOBGS | Biogas | PJ
|  | BIOPLT | Pellet | PJ
|  | BIOCHR | Charcoal | PJ
|  | RESHYD | Hydro Energy | PJ
|  | RESSOL | Solar Energy | PJ
|  | RESWIN | Wind Energy | PJ
|  | RESGEO | Geothermal Energy | PJ
|  | NUCLFL | Nuclear Fuel | PJ
|  | SUPCOABIC | Other bituminous coal (SUP) | PJ
|  | SUPOILDSL | Diesel (SUP) | PJ
|  | SUPOILGSL | Gasoline (SUP) | PJ
|  | SUPOILLPG | Liquified petroleum gas (SUP) | PJ
|  | SUPOILHFO | Fuel Oil (SUP) | PJ
|  | SUPOILKER | Kerosene (SUP) | PJ
|  | SUPOILNAP | Naphtha (SUP) | PJ
|  | SUPOILOTH | Other petroleum products (SUP) | PJ
|  | SUPGASNAT | Natural Gas (SUP) | PJ |  | SEASON
|  | SUPBIOLOG | Wood (SUP) | PJ
|  | SUPBIODSL | Biodiesel (SUP) | PJ
|  | SUPBIOETH | Bioethanol (SUP) | PJ
|  | SUPBIOBGS | Biogas (SUP) | PJ
|  | SUPBIOPLT | Pellet (SUP) | PJ
|  | SUPBIOCHR | Charcoal (SUP) | PJ
|  | SUPRESHYD | Hydro Energy (SUP) | PJ
|  | SUPRESSOL | Solar Energy (SUP) | PJ
|  | SUPRESWIN | Wind Energy (SUP) | PJ
|  | SUPRESGEO | Geothermal Energy (SUP) | PJ
|  | ELECOABIC | Bituminous coal (ELE) | PJ
|  | ELECOASUB | Sub-Bituminous coal (ELE) | PJ
|  | ELECOABCO | BrownCoal/Lignite (ELE) | PJ
|  | ELEOILDSL | Diesel (ELE) | PJ
|  | ELEOILHFO | Fuel Oil (ELE) | PJ
|  | ELEGASNAT | Natural Gas (ELE) | PJ |  | SEASON
|  | ELEBIOLOG | Wood (ELE) | PJ
|  | ELEBIOWMU | Municipal waste (ELE) | PJ
|  | ELEBIOWID | Industrial Waste (ELE) | PJ
|  | ELEBIOBGS | Biogas (ELE) | PJ
|  | ELERESHYD | Hydro Energy (ELE) | PJ
|  | ELERESSOL | Solar Energy (ELE) | PJ
|  | ELERESWIN | Wind Energy (ELE) | PJ
|  | ELERESGEO | Geothermal Energy (ELE) | PJ
|  | ELENUCLFL | Nuclear Fuel (ELE) | PJ
|  | ELCHIG5 | High Voltage electricity after losses 500 KV | PJ |  | DAYNITE |  | ELC
|  | ELCHIGG | High Voltage electricity before Losses | PJ |  | DAYNITE |  | ELC
|  | ELCHIG2 | High Voltage electricity after losses 220 kV | PJ |  | DAYNITE |  | ELC
|  | ELCMLO | Medium-Low Voltage electricity | PJ |  | DAYNITE |  | ELC
|  | ELCLOSST | Transmission Electricity Losses | PJ |  | DAYNITE |  | ELC
|  | ELCLOSSM | Transmission Electricity Losses (Medium) | PJ |  | DAYNITE |  | ELC
|  | ELCLOSSD | Distribution Electricity Losses | PJ |  | DAYNITE |  | ELC
|  | SUPELC | Electricity (SUP) | PJ |  | DAYNITE |  | ELC
|  | INDELC | Electricity (IND) | PJ |  | DAYNITE |  | ELC
|  | RSDELC | Electricity (RSD) | PJ |  | DAYNITE |  | ELC
|  | TERELC | Electricity (TER) | PJ |  | DAYNITE |  | ELC
|  | AGRELC | Electricity (AGR) | PJ |  | DAYNITE |  | ELC
|  | TRAELC | Electricity (TRA) | PJ |  | DAYNITE |  | ELC
|  | GASNAT_HP | High pressure natural gas | PJ |  | SEASON
|  | GASNAT_MP | Medium pressure natural gas | PJ |  | SEASON
|  | GASNAT_LP | Low pressure natural gas | PJ |  | SEASON
|  | HETHTH | Heat | PJ |  | DAYNITE
|  | HETCOABIC | Bituminous coal (HET) | PJ
|  | HETCOASUB | Sub-bituminous coal (HET) | PJ
|  | HETCOABCO | BrownCoal/Lignite (HET) | PJ
|  | HETOILHFO | Fuel Oil (HET) | PJ
|  | HETGASNAT | Natural Gas (HET) | PJ
|  | HETBIOLOG | Wood (HET) | PJ
|  | HETBIOWID | Industrial Waste (HET) | PJ
|  | HETBIOPLT | Pellet (HET) | PJ
|  | HETELC | Electricity (HET) | PJ |  | DAYNITE |  | ELC
|  | RSDLTH | Heat in Residential (RSD) | PJ |  | DAYNITE
|  | TERLTH | Heat in Commercial (TER) | PJ |  | DAYNITE
|  | INDHTH | High Temperature Heat (IND) | PJ |  | DAYNITE
|  | SUPHTH | Heat (SUP) | PJ |  | DAYNITE
|  | AGRLTH | Heat in Agriculture (AGR) | PJ |  | DAYNITE
|  | ELEH2G | Hydrogen for Electricity (Gas) | PJ
Note on B5: Csets declarations are inherited until the next one is encountered. Allowed Cset: NRG (Energy) ENV (Emission) DEM (Demand) MAT (Material) FIN (Financial)
Note on G5: LO for PRODUCTION >= CONSUMPTION (Default) FX for PRODUCTION = CONSUMPTION UP for PRODUCTION <= CONSUMPTION
Note on H5: Allowed CTSLvl SEASON (Seasonal level) WEEKLY (Weekly level) DAYNITE (day and night level)
Note on I5: Allowed PeakTS ANNUAL (to generate Peak Equation for all the TimeSlices) User TS (to generate Peak Equation for a single TS)
Note on J5: Allowed Ctype ELC (Electricity)
Note on M5: Csets declarations are inherited until the next one is encountered. Allowed Cset: NRG (Energy) ENV (Emission) DEM (Demand) MAT (Material) FIN (Financial)
Note on R5: LO for PRODUCTION >= CONSUMPTION (Default) FX for PRODUCTION = CONSUMPTION UP for PRODUCTION <= CONSUMPTION
Note on S5: Allowed CTSLvl SEASON (Seasonal level) WEEKLY (Weekly level) DAYNITE (day and night level)
Note on T5: Allowed PeakTS ANNUAL (to generate Peak Equation for all the TimeSlices) User TS (to generate Peak Equation for a single TS)
Note on U5: Allowed Ctype ELC (Electricity)

## ELE_Fuel
Infrastructure for fuels Consumed in the Power/Heat Sectors
* Definition of the Processes used in this worksheet
Processes
|  |  | ~FI_T | [7 empty] | ~FI_Process
TechName | *TechDesc | Comm-IN | Comm-OUT | EFF | FIXOM | VAROM |  |  |  |  | Sets | TechName | TechDesc | Tact | Tcap | Tslvl | PrimaryCG | Vintage
*Technology Name | Technology Description | Input Commodity | Output Commodity | Efficiency | Fixed O&M Cost | Variable O&M Cost |  |  |  |  | *Process Set Membership | Technology Name | Technology Description | Activity Unit | Capacity Unit | TimeSlice level of Process Activity | Primary Commodity Group | Vintage Tracking
|  |  | *Units: | [0 , 1] | M$/year | M$/PJ |  |  |  |  | PRE | FT-ELEOILDSL00 | Fuel Tech -Diesel (ELE) | PJ | PJa
FT-ELEOILDSL00 | Fuel Tech -Diesel (ELE) | OILDSL |  | 1 | [7 empty] | FT-ELEOILHFO00 | Fuel Tech -Fuel Oil (ELE) | PJ | PJa
|  |  | ELEOILDSL | [8 empty] | FT-ELEGASNAT00 | Fuel Tech -Natural Gas (ELE) | PJ | PJa
FT-ELEOILHFO00 | Fuel Tech -Fuel Oil (ELE) | OILHFO |  | 1 | [7 empty] | FT-ELEBIOLOG00 | Fuel Tech -Wood (ELE) | PJ | PJa
|  |  | ELEOILHFO | [8 empty] | FT-ELEBIOWMU00 | Fuel Tech -Municipal waste (ELE) | PJ | PJa
FT-ELEGASNAT00 | Fuel Tech -Natural Gas (ELE) | GASNAT_HP |  | 1 | [7 empty] | FT-ELEBIOWID00 | Fuel Tech -Industrial Waste (ELE) | PJ | PJa
|  |  | ELEGASNAT | [8 empty] | FT-ELEBIOBGS00 | Fuel Tech -Biogas (ELE) | PJ | PJa
FT-ELEBIOLOG00 | Fuel Tech -Wood (ELE) | BIOLOG |  | 1 | [7 empty] | FT-ELERESHYD00 | Fuel Tech -Hydro Energy (ELE) | PJ | PJa
|  |  | ELEBIOLOG | [8 empty] | FT-ELERESSOL00 | Fuel Tech -Solar Energy (ELE) | PJ | PJa
FT-ELEBIOWMU00 | Fuel Tech -Municipal waste (ELE) | BIOWMU |  | 1 | [7 empty] | FT-ELERESWIN00 | Fuel Tech -Wind Energy (ELE) | PJ | PJa
|  |  | ELEBIOWMU | [8 empty] | FT-ELERESGEO00 | Fuel Tech -Geothermal Energy (ELE) | PJ | PJa
FT-ELEBIOWID00 | Fuel Tech -Industrial Waste (ELE) | BIOWID |  | 1 | [7 empty] | FT-ELENUCLFL00 | Fuel Tech -Nuclear Fuel (ELE) | PJ | PJa
|  |  | ELEBIOWID | [8 empty] | FT-ELECOABIC00 | Fuel Tech -Bituminous coal (ELE) | PJ | PJa
FT-ELEBIOBGS00 | Fuel Tech -Biogas (ELE) | BIOBGS |  | 1 | [7 empty] | FT-ELECOASUB00 | Fuel Tech -Sub-Bituminous coal (ELE) | PJ | PJa
|  |  | ELEBIOBGS | [8 empty] | FT-ELECOABCO00 | Fuel Tech -BrownCoal/Lignite (ELE) | PJ | PJa
FT-ELERESHYD00 | Fuel Tech -Hydro Energy (ELE) | RESHYD |  | 1 | [6 empty] | *
|  |  | ELERESHYD | [7 empty] | PRE | EVTRANS_H-H | Transmission 500kV | PJ | GW | DAYNITE |  | NO
FT-ELERESSOL00 | Fuel Tech -Solar Energy (ELE) | RESSOL |  | 1 | [7 empty] | EVTRANS_H-HM | Transmission 220kV | PJ | GW | DAYNITE |  | NO
|  |  | ELERESSOL | [8 empty] | EVTRANS_HM-ML | Distribution | PJ | GW | DAYNITE |  | NO
FT-ELERESWIN00 | Fuel Tech -Wind Energy (ELE) | RESWIN |  | 1
ELERESWIN
FT-ELERESGEO00 | Fuel Tech -Geothermal Energy (ELE) | RESGEO |  | 1
ELERESGEO
FT-ELENUCLFL00 | Fuel Tech -Nuclear Fuel (ELE) | NUCLFL |  | 1
ELENUCLFL
FT-ELECOABIC00 | Fuel Tech -Bituminous coal (ELE) | COABIC |  | 1
ELECOABIC
FT-ELECOASUB00 | Fuel Tech -Sub-Bituminous coal (ELE) | COASUB |  | 1
ELECOASUB
FT-ELECOABCO00 | Fuel Tech -BrownCoal/Lignite (ELE) | COABCO |  | 1
ELECOABCO
~FI_T
TechName | *TechDesc | Comm-IN | Comm-OUT | FLO_SHAR | EFF | INVCOST | VAROM | FIXOM | Cap2Act
|  |  | *UNITS |  | Efficiency | USD/kW | M$/PJ | M$/GW/year | GJ/kW
EVTRANS_H-H | Transmission 500kV | ELCHIGG |  |  | 1 |  |  | 1e-05 | 31.536
|  |  | ELCHIG5 | 0.965
|  |  | ELCLOSST | 0.035 | [5 empty] | Source:
EVTRANS_H-HM | Transmission 220kV | ELCHIG5 |  |  | 1 |  |  | 1e-05 | 31.536
|  |  | ELCHIG2 | 0.93
|  |  | ELCLOSSM | 0.07 | [5 empty] | Source: Calculated from the Energy Balance
EVTRANS_HM-ML | Distribution | ELCHIG2 |  |  | 1 |  |  | 1e-05 | 31.536 |  |  | ktoe | %
|  |  | ELCMLO | 0.89 | [5 empty] | Total Electricity |  | 5313
|  |  | ELCLOSSD | 0.11 | [5 empty] | Transmission Losses |  | 185.955 | 3.5%
[10 empty] | Total Losses |  | 845 | 15.9%
RDM: refurbishment options to be included |  |  | 0.79873 | [6 empty] | Distribution Losses |  | 659.045 | 12.85%
Note on C7: With this character *, this column is ignored from VEDA. It is just useful for your information
Note on S7: Allowed TsLvl ANNUAL (Annual level) SEASON (Seasonal level) WEEKLY (Weekly level) DAYNITE (day and night level)
Note on T7: Amit Kanudia: Needed only when one wants to override the VEDA default assignment
Note on U7: Allowed Vintage NO (if empty by default mean NO) YES
Note on N8: Sets declarations are inherited. Allowed Process Sets ELE (Thermal Electric Power Plant) CHP (Combined Heat and Power) STGTSS (Pump Storage) STGIPS (Pump Storage IP) PRE (Genric Process/Technology) DMD (Demand Device) IMP (Import) EXP (Export) MIN (Mining Process) RNW (Renewable Technology) HPL (Heating Plant)

## HET_Fuel
Infrastructure for fuels Consumed in the District Heating Plants
* Definition of the Processes used in this worksheet
Processes
|  |  |  | ~FI_T | [5 empty] | ~FI_Process
Region | TechName | *TechDesc | Comm-IN | Comm-OUT | EFF | FIXOM | VAROM |  |  | Sets | Region | TechName | TechDesc | Tact | Tcap | Tslvl | PrimaryCG | Vintage
*Region | Technology Name | Technology Description | Input Commodity | Output Commodity | Efficiency | Fixed O&M Cost | Variable O&M Cost |  |  | *Process Set Membership | Region Name | Technology Name | Technology Description | Activity Unit | Capacity Unit | TimeSlice level of Process Activity | Primary Commodity Group | Vintage Tracking
* |  |  |  | *Units: | [0 , 1] | M$/PJ/year | M$/PJ |  |  | * |  | FT-HETCOABIC00 | Fuel Tech -Bituminous coal (HET) | PJ | PJa
| FT-HETGASNAT00 | Fuel Tech -Natural Gas (HET) | GASNAT_HP |  | 1 |  |  |  |  | PRE |  | FT-HETCOASUB00 | Fuel Tech - Sub-bituminous coal (HET) | PJ | PJa
|  |  |  | HETGASNAT | [7 empty] | FT-HETCOABCO00 | Fuel Tech - BrownCoal/Lignite (HET) | PJ | PJa
| FT-HETCOABCO00 | Fuel Tech - BrownCoal/Lignite (HET) | COABCO |  | 1 | [6 empty] | FT-HETOILHFO00 | Fuel Tech -Fuel Oil (HET) | PJ | PJa
|  |  |  | HETCOABCO | [7 empty] | FT-HETGASNAT00 | Fuel Tech -Natural Gas (HET) | PJ | PJa
| FT-HETOILHFO00 | Fuel Tech -Fuel Oil (HET) | OILHFO |  | 1 |  |  |  |  | * |  | FT-HETBIOLOG00 | Fuel Tech -Wood (HET) | PJ | PJa
|  |  |  | HETOILHFO | [5 empty] | * |  | FT-HETBIOPLT00 | Fuel Tech -Pellet (HET) | PJ | PJa
| FT-HETCOASUB00 | Fuel Tech - Sub-bituminous coal (HET) | COASUB |  | 1 |  |  |  |  | * |  | FT-HETELC | Fuel Tech-Eletricity (HET) | PJ | PJa | DAYNITE
|  |  |  | HETCOASUB | [5 empty] | PRE |  | FT-RSDLTHD00 | FT-Heat in Residential (RSD) - Dense | PJ | PJa | DAYNITE
* | [11 empty] | FT-RSDLTHM00 | FT-Heat in Residential (RSD) - Medium | PJ | PJa | DAYNITE
* | [11 empty] | FT-RSDLTHS00 | FT-Heat in Residential (RSD) - Sparse | PJ | PJa | DAYNITE
* | [11 empty] | FT-TERLTHD00 | FT-Heat in Tertiary (TER) - Dense | PJ | PJa | DAYNITE
* | [11 empty] | FT-TERLTHM00 | FT-Heat in Tertiary (TER) - Medium | PJ | PJa | DAYNITE
* | [11 empty] | FT-TERLTHS00 | FT-Heat in Tertiary (TER) - Sparse | PJ | PJa | DAYNITE
* | [11 empty] | FT-INDHTH00 | FT-Industrial Heat (IND) | PJ | PJa | DAYNITE
[10 empty] | PRE |  | FT-SUPHTH00 | FT-Supply Heat (SUP) | PJ | PJa | DAYNITE
[12 empty] | FT-AGRLTH00 | FT-Heat in Agriculture (AGR) | PJ | PJa | DAYNITE
[12 empty] | FT-RSDLTHD01 | FT-Heat in Residential (RSD) - Dense New | PJ | PJa | DAYNITE
[12 empty] | FT-RSDLTHM01 | FT-Heat in Residential (RSD) - Medium New | PJ | PJa | DAYNITE
Infrastructure for the transportation of Heat for each Sector | [11 empty] | FT-RSDLTHS01 | FT-Heat in Residential (RSD) - Sparse New | PJ | PJa | DAYNITE
[12 empty] | FT-TERLTHD01 | FT-Heat in Tertiary (TER) - Dense New | PJ | PJa | DAYNITE
[12 empty] | FT-TERLTHM01 | FT-Heat in Tertiary (TER) - Medium New | PJ | PJa | DAYNITE
[12 empty] | FT-TERLTHS01 | FT-Heat in Tertiary (TER) - Sparse New | PJ | PJa | DAYNITE
~FI_T
TechName | *TechDesc | Comm-IN | Comm-OUT | EFF | FIXOM | LIFE | INVCOST | START | ACT_BND~LO
*Technology Name | Technology Description | Input Commodity | Output Commodity | Efficiency | Fixed O&M Cost | Technical lifetime | Investment
|  |  | *Units: | [0 , 1] | M$/PJ/year | Years | M$/PJ
FT-RSDLTHD00 | FT-Heat in Residential (RSD) - Dense | HETHTH |  | 0.9 | 0.1
RSDLTH
FT-RSDLTHM00 | FT-Heat in Residential (RSD) - Medium | HETHTH |  | 0.85 | 0.2 |  |  | 2100
RSDLTH
FT-RSDLTHS00 | FT-Heat in Residential (RSD) - Sparse | HETHTH |  | 0.8 | 0.35 |  |  | 2100
RSDLTH
FT-TERLTHD00 | FT-Heat in Tertiary (TER) - Dense | HETHTH |  | 0.9 | 0.1
TERLTH
FT-TERLTHM00 | FT-Heat in Tertiary (TER) - Medium | HETHTH |  | 0.85 | 0.2 |  |  | 2100
TERLTH
FT-TERLTHS00 | FT-Heat in Tertiary (TER) - Sparse | HETHTH |  | 0.8 | 0.35 |  |  | 2100
TERLTH
FT-INDHTH00 | FT-Industrial Heat (IND) | HETHTH |  | 0.9 |  |  | 5
INDHTH
FT-SUPHTH00 | FT-Supply Heat (SUP) | HETHTH |  | 0.9 |  |  | 3
SUPHTH
FT-AGRLTH00 | FT-Heat in Agriculture (AGR) | HETHTH |  | 0.9 |  |  | 15 | 2030
AGRLTH
FT-RSDLTHD01 | FT-Heat in Residential (RSD) - Dense New | HETHTH |  | 0.945 | 0.1 | 30 | 10 | 2018
RSDLTH
FT-RSDLTHM01 | FT-Heat in Residential (RSD) - Medium New | HETHTH |  | 0.8925 | 0.2 | 30 | 20 | 2018
RSDLTH
FT-RSDLTHS01 | FT-Heat in Residential (RSD) - Sparse New | HETHTH |  | 0.84 | 0.35 | 30 | 35 | 2100
RSDLTH
FT-TERLTHD01 | FT-Heat in Tertiary (TER) - Dense New | HETHTH |  | 0.945 | 0.1 | 30 | 10 | 2018
TERLTH
FT-TERLTHM01 | FT-Heat in Tertiary (TER) - Medium New | HETHTH |  | 0.8925 | 0.2 | 30 | 20 | 2018
TERLTH
FT-TERLTHS01 | FT-Heat in Tertiary (TER) - Sparse New | HETHTH |  | 0.84 | 0.35 | 30 | 35 | 2100
TERLTH
Note on D7: With this character *, this column is ignored from VEDA. It is just useful for your information
Note on S7: Allowed TsLvl ANNUAL (Annual level) SEASON (Seasonal level) WEEKLY (Weekly level) DAYNITE (day and night level)
Note on T7: Amit Kanudia: Needed only when one wants to override the VEDA default assignment
Note on U7: Allowed Vintage NO (if empty by default mean NO) YES
Note on M8: Sets declarations are inherited. Allowed Process Sets ELE (Thermal Electric Power Plant) CHP (Combined Heat and Power) STGTSS (Pump Storage) STGIPS (Pump Storage IP) PRE (Genric Process/Technology) DMD (Demand Device) IMP (Import) EXP (Export) MIN (Mining Process) RNW (Renewable Technology) HPL (Heating Plant)
Note on C33: With this character *, this column is ignored from VEDA. It is just useful for your information

## Emissions_Table
~COMEMI
CommName | ELECOABIC | ELECOASUB | ELECOABCO | ELEOILDSL | ELEOILHFO | ELEGASNAT | ELEBIOLOG | ELEBIOWMU | ELEBIOWID | ELEBIOBGS | HETOILHFO | HETBIOWID | HETGASNAT | HETCOASUB | HETCOABCO | HETBIOLOG
*Units | kg/GJ | kg/GJ | kg/GJ | kg/GJ | kg/GJ | kg/GJ | kg/GJ | kg/GJ | kg/GJ | kg/GJ | kg/GJ | kg/GJ | kg/GJ | kg/GJ | kg/GJ | kg/GJ
ELECO2 | 97 | 97 | 101 | 74.1 | 77.4 | 56.1 | 0 | 91.7 | 143 | 54.6 | 77.4 | 63.1 | 56.1 | 97 | 101 | 0
ELECH4 | 0.028 | 0.028 | 0.028 | 0.084 | 0.084 | 0.028 | 0.84 | 0.84 | 0.84 | 0.028 | 0.084 | 0.028 | 0.028 | 0.028 | 0.028 | 0.84 | 28
ELEN2O | 0.3975 | 0.3975 | 0.3975 | 0.159 | 0.159 | 0.0265 | 1.06 | 1.06 | 1.06 | 0.0265 | 0.159 | 0.0265 | 0.0265 | 0.3975 | 0.3975 | 1.06 | 265
Note on I5: George: 112
Note on R5: George: 112

## General (hidden)
Default Units |  |  |  | BASE_YEAR | 2017
Energy | PJ |  |  | END_YEAR | 2050
Currency Unit | M$
Emissions | Gg
Units by Attribute and Sector
Attribute | Meaning | Sector | Units | Equivalent
NCAP_FOM | Fixed O&M Cost | Electricity, and capacity in GW | M$/GW/year | $/KW/year
ACT_COST | Variable O&M Cost | Electricity, and Production in PJ | M$/PJ | $/GJ