## PRI_Coal
* Definition of the Processes used in this worksheet
Coal Mining/Imports (scenario files for controls)
Processes
~FI_Process
[15 empty] | Sets | Region | TechName | TechDesc | Tact | Tcap | Tslvl | PrimaryCG | Vintage
Imports of Coal |  |  |  |  | Relaxation Upper Bound |  |  |  |  | Relaxation Lower Bound |  |  |  |  | *Process Set Membership | Region Name | Technology Name | Technology Description | Activity Unit | Capacity Unit | TimeSlice level of Process Activity | Primary Commodity Group | Vintage Tracking
[5 empty] | 1.2 | 1.5 | 2 | 3 | [6 empty] | IMP |  | IMPCOABIC01 | Import of bituminous coal | PJ | PJa
|  | ~FI_T | [14 empty] | IMPCOASUB01 | Import of Sub-bituminous coal | PJ | PJa
TechName | *TechDesc | Comm-OUT | COST | ACT_BND~UP | ACT_BND~UP~2020 | ACT_BND~UP~2030 | ACT_BND~UP~2040 | ACT_BND~UP~2050 | ACT_BND~LO | ACT_BND~LO~2020 | ACT_BND~LO~2030 | [5 empty] | IMPCOABCO01 | Import of BrownCoal/Lignite | PJ | PJa
*Technology Name | Technology Description | Output Commodity | Import Price | Import Upper Bound | Import/Export Upper Bound | Import/Export Upper Bound | Import/Export Upper Bound | Import/Export Upper Bound | Import/Export Lower Bound | Import/Export Lower Bound | Import/Export Lower Bound | [5 empty] | IMPCOABKB01 | Import BKB | PJ | PJa
|  | *Units | $/GJ | PJ/year | PJ/year | PJ/year | PJ/year | PJ/year | PJ/year | PJ/year | PJ/year | [5 empty] | IMPCOACOC01 | Import of Coke Oven coke | PJ | PJa
IMPCOABIC01 | Import of bituminous coal | COABIC |  | 3.7681 |  |  |  | 11.3044 | 3.3913 | 2.8261 | 0 |  |  |  | MIN |  | SPRSTCKCOABIC | BY Stocks of Bituminous coal | PJ | PJa
IMPCOASUB01 | Import of Sub-bituminous coal | COASUB |  | 0 |  |  |  | 0 | [8 empty] | SPRSTCKCOASUB | BY Stocks of Sub-bituminous coal | PJ | PJa
IMPCOABCO01 | Import of BrownCoal/Lignite | COABCO |  | 9.6715 |  |  |  | 29.0145 | 8.7044 | 7.2536 | 0 | [5 empty] | MINRSVCOABIC01 | Mining of bituminous coal | PJ | PJa
IMPCOABKB01 | Import BKB | COABKB |  | 0 |  |  |  | 0 | [8 empty] | MINRSVCOASUB01 | Mining of Sub-bituminous coal | PJ | PJa
IMPCOACOC01 | Import of Coke Oven coke | COACOC |  | 6.6989 |  |  |  | 20.0966 | [8 empty] | MINRSVCOABCO01 | Mining of BrownCoal/Lignite | PJ | PJa
[17 empty] | MINCOACOK01 | Mining of CokingCoal | PJ | PJa
[17 empty] | MINRSVCOABIC02 | Mining of bituminous coal | PJ | PJa
|  | ~FI_T | [14 empty] | MINRSVCOASUB02 | Mining of Sub-bituminous coal | PJ | PJa
TechName | *TechDesc | Comm-IN | COST | ACT_BND~UP | ACT_BND~UP~2020 | ACT_BND~UP~2030 | ACT_BND~UP~2040 | ACT_BND~UP~2050 | ACT_BND~LO | ACT_BND~LO~2020 | ACT_BND~LO~2030 | [5 empty] | MINRSVCOABCO02 | Mining of BrownCoal/Lignite | PJ | PJa
EXPCOABIC01 | Export of bituminous coal | COABIC |  | 0 |  |  |  | 0 | [8 empty] | MINCOACOK02 | Mining of CokingCoal | PJ | PJa
EXPCOASUB01 | Export of Sub-bituminous coal | COASUB |  | 0 |  |  |  | 0 | [6 empty] | EXP |  | EXPCOABIC01 | Export of bituminous coal | PJ | PJa
EXPCOABCO01 | Export of BrownCoal/Lignite | COABCO |  | 0 |  |  |  | 0 | [8 empty] | EXPCOASUB01 | Export of Sub-bituminous coal | PJ | PJa
EXPCOACOK01 | Export Coking coal | COACOK |  | 0 |  |  |  | 0 | [8 empty] | EXPCOABCO01 | Export of BrownCoal/Lignite | PJ | PJa
EXPCOACOC01 | Export of Coke oven coke | COACOC |  | 0 |  |  |  | 0 | [8 empty] | EXPCOACOK01 | Export Coking coal | PJ | PJa
EXPCOABKB01 | Export of BKB | COABKB |  | 0 |  |  |  | 0 | [8 empty] | EXPCOACOC01 | Export of Coke oven coke | PJ | PJa
[17 empty] | EXPCOABKB01 | Export of BKB | PJ | PJa
[15 empty] | PRE |  | SPR_COABIC_EXTR | Extraction of COABIC | PJ | PJa |  | COABIC
[17 empty] | SPR_COASUB_EXTR | Extraction of COASUB | PJ | PJa |  | COASUB
[17 empty] | SPR_COABCO_EXTR | Extraction of COABCO | PJ | PJa
[17 empty] | SPR_CBEDM | Production of CBM | PJ | PJa
Stocks of coal products
~FI_T
TechName | *TechDesc | Comm-OUT | ACT_BND
*Technology Name | Technology Description | Output Commodity | Annual Extraction Bound
|  | *Units | PJ/year
SPRSTCKCOABIC | BY Stocks of Bituminous coal | COABIC | 0
SPRSTCKCOASUB | BY Stocks of Sub-bituminous coal | COASUB | 0.29308
MINRSVCOABIC01 | Mining of bituminous coal | RSVCOABIC
MINRSVCOASUB01 | Mining of Sub-bituminous coal | RSVCOASUB
MINRSVCOABCO01 | Mining of BrownCoal/Lignite | RSVCOABCO
MINCOACOK01 | Mining of CokingCoal | COACOK
MINRSVCOABIC02 | Mining of bituminous coal | RSVCOABIC
MINRSVCOASUB02 | Mining of Sub-bituminous coal | RSVCOASUB
MINRSVCOABCO02 | Mining of BrownCoal/Lignite | RSVCOABCO
MINCOACOK02 | Mining of CokingCoal | COACOK
~FI_T
TechName | *TechDesc | Comm-IN | Comm-IN-A | Comm-OUT-A | Comm-OUT | Consumption | Output | EFF | PRC_RESID | AFA | FIXOM | VAROM | FCOST | INVCOST
*Technology Name | Technology Description | Input Commodity | Auxiliary commodity | Auxiliary commodity | Output Commodity | Fuel Input Level | Output level | Efficiency | Existing Installed Capacity | Annual Availability Factor | Fixed O&M Cost | Variable O&M Cost | Delivery cost | Investment Cost
|  | *Units |  |  |  | PJ/PJ | PJ/PJ | [0 - 1] | PJ/year | [0 - 1] | €/GJ/a | €/GJ |  | M€/PJ/a
SPR_COABIC_EXTR | Extraction of COABIC | RSVCOABIC | [5 empty] | 1 | 100000 | 1 |  |  |  | 1
|  |  | SUPELC |  |  | 0
|  |  | SUPHTH |  |  | 0
COABIC
|  |  |  | CBEDM |  |  | 1
|  |  | SUPOILHFO |  |  | 0
SPR_COASUB_EXTR | Extraction of COASUB | RSVCOASUB | [5 empty] | 1 | 100000 | 1 |  |  |  | 1
|  |  | SUPELC |  |  | 0
|  |  | SUPHTH |  |  | 0
COASUB
|  |  |  | CBEDM |  |  | 1
|  |  | SUPOILHFO |  |  | 0
SPR_COABCO_EXTR | Extraction of COABCO | RSVCOABCO | [5 empty] | 1 | 100000 | 1 |  |  |  | 1
|  |  | SUPELC |  |  | 0
|  |  | SUPHTH |  |  | 0
COABCO
|  |  | SUPOILHFO |  |  | 0
Flaring (methane)
~FI_T
Region | TechName | *TechDesc | Comm-IN | Comm-IN-A | Comm-OUT | VDA_FLOP | EFF | PRC_RESID | AFA | VAROM | NCAP_TLIFE
*Region | Technology Name | Technology Description | Input Commodity | Auxiliary commodity | Output Commodity | Input of fuel per unit output | Efficiency | Existing Installed Capacity | Annual Availability Factor | Variable O&M Cost | Technical Lifetime of Process
* |  |  | *Units |  |  |  | [0 - 1] | PJ/year | [0 - 1] | $/GJ
| SPR_CBEDM | Production of CBM | CBEDM |  |  |  | 1 |  | 1 |  | 150
CBEDMO
Note on Z5: Allowed TsLvl ANNUAL (Annual level) SEASON (Seasonal level) WEEKLY (Weekly level) DAYNITE (day and night level)
Note on AA5: Amit Kanudia: Needed only when one wants to override the VEDA default assignment
Note on AB5: Allowed Vintage NO (if empty by default mean NO) YES
Note on T6: Sets declarations are inherited. Allowed Process Sets ELE (Thermal Electric Power Plant) CHP (Combined Heat and Power) STGTSS (Pump Storage) STGIPS (Pump Storage IP) PRE (Genric Process/Technology) DMD (Demand Device) IMP (Import) EXP (Export) MIN (Mining Process) RNW (Renewable Technology) HPL (Heating Plant)
Note on C9: With this character *, this column is ignored from VEDA. It is just useful for your information
Note on C20: With this character *, this column is ignored from VEDA. It is just useful for your information
Note on C38: With this character *, this column is ignored from VEDA. It is just useful for your information
Note on E38: This attribute is used to assign a production limit. By defautt is defined like fixed share UP If you want fix or lower add ~FX ~LO
Note on C56: With this character *, this column is ignored from VEDA. It is just useful for your information
Note on I56: BY Balance data

## PRI_Oil
PRIMARY OIL SUPPLY (scenario files for controls)
Reserve data for Crude Oil Fields | [15 empty] | Processes
|  | ~FI_T | [13 empty] | ~FI_Process
TechName | *TechDesc | Comm-OUT | CUM | COST | ACT_BND~UP | ACT_BND~UP~2050 | [9 empty] | Sets | Region | TechName | TechDesc | Tact | Tcap | Tslvl | PrimaryCG | Vintage | Commodity
*Technology Name | Technology Description | Output Commodity | Reserves Cumulative Value | Extraction cost or Import Price or Export Price | Annual Extraction Bound | Annual Extraction Bound | [9 empty] | *Process Set Membership | Region Name | Technology Name | Technology Description | Activity Unit | Capacity Unit | TimeSlice level of Process Activity | Primary Commodity Group | Vintage Tracking
|  | *Units | PJ | €/GJ | PJ/year | PJ/year | [9 empty] | MIN |  | MINRSVOILCRD1 | Oil reserves step1 | PJ | PJa |  |  |  | RSVOILCRD
MINRSVOILCRD1 | Oil reserves step1 | RSVOILCRD | [13 empty] | MIN |  | MINRSVOILCRD2 | Oil reserves step2 | PJ | PJa |  |  |  | RSVOILCRD
MINRSVOILCRD2 | Oil reserves step2 | RSVOILCRD | [13 empty] | MIN |  | MINRSVOILCRD3 | Oil reserves step3 | PJ | PJa |  |  |  | RSVOILCRD
MINRSVOILCRD3 | Oil reserves step3 | RSVOILCRD | [13 empty] | MIN |  | MINOILNGL1 | Natural gas liquids reserves step1 | PJ | PJa |  |  |  | OILNGL
MINOILNGL1 | Natural gas liquids reserves step1 | OILNGL | [13 empty] | MIN |  | MINOILNGL2 | Natural gas liquids reserves step2 | PJ | PJa |  |  |  | OILNGL
MINOILNGL2 | Natural gas liquids reserves step2 | OILNGL | [13 empty] | MIN |  | MINOILNGL3 | Natural gas liquids reserves step3 | PJ | PJa |  |  |  | OILNGL
MINOILNGL3 | Natural gas liquids reserves step3 | OILNGL | [13 empty] | IMP |  | IMPOILCRD_E01 | Import of Crude Oil | PJ | PJa |  |  |  | OILCRD
[16 empty] | IMP |  | IMPOILDSL_E01 | Import of Diesel | PJ | PJa |  |  |  | OILDSL
[16 empty] | IMP |  | IMPOILGSL_E01 | Import of Gasoline | PJ | PJa |  |  |  | OILGSL
|  |  |  | ~FI_T | [11 empty] | IMP |  | IMPOILLPG_E01 | Import of Liquified petroleum gas | PJ | PJa |  |  |  | OILLPG
TechName | *TechDesc | Comm-IN | Comm-IN-A | Comm-OUT | Consumption | Share~UP | EFF | PRC_RESID | AFA | FIXOM | VAROM | FCOST | INVCOST |  |  | IMP |  | IMPOILHFO_E01 | Import of Fuel Oil | PJ | PJa |  |  |  | OILHFO
*Technology Name | Technology Description | Input Commodity | Auxiliary commodity | Output Commodity | Fuel Input Level | Share of output | Efficiency | Existing Installed Capacity | Annual Availability Factor | Fixed O&M Cost | Variable O&M Cost | Delivery cost | Investment Cost |  |  | IMP |  | IMPOILKER_E01 | Import of Kerosene | PJ | PJa |  |  |  | OILKER
|  | *Units |  |  | PJ/PJ | (%) | [0 - 1] | PJ/year | [0 - 1] | €/GJ/a | €/GJ |  | M€/PJ/a |  |  | IMP |  | IMPOILPCK_E01 | Import of Petroleum Coke | PJ | PJa |  |  |  | OILPCK
SPR_OILCRD_EXTR | Extraction & Processing of Crude Oil | RSVOILCRD |  |  |  |  | 1 | 151.4784 | 1 |  |  |  | 1 |  |  | IMP |  | IMPOILBIT_E01 | Import of Bitumen | PJ | PJa |  |  |  | OILBIT
|  |  | SUPGASNAT |  | 0.46552 | [10 empty] | IMP |  | IMPOILLUB_E01 | Import of Lubricants | PJ | PJa |  |  |  | OILLUB
|  |  | PITGASNAT |  | 0 | [10 empty] | EXP |  | EXPOILDSL_E01 | Export of Diesel | PJ | PJa |  |  |  | OILDSL
|  |  | SUPHTH |  | 0 | [10 empty] | EXP |  | EXPOILHFO_E01 | Export of Fuel Oil | PJ | PJa |  |  |  | OILHFO
|  |  |  | OILCRD |  | 1 | [9 empty] | EXP |  | EXPOILCRD_E01 | Export of Crude Oil | PJ | PJa |  |  |  | OILCRD
|  |  | SUPELC |  | 0.0077474 | [10 empty] | EXP |  | EXPOILLPG_E01 | Export of LPG | PJ | PJa |  |  |  | OILLPG
SPR_OILCRD_EXTR-EN | Extraction & Processing of Crude Oil (Enhanced) | RSVOILCRD |  |  |  |  | 1 |  | 1 |  |  |  | 1 |  |  | EXP |  | EXPOILGSL_E01 | Export of Gasoline | PJ | PJa |  |  |  | OILGSL
|  |  | SUPGASNAT |  | 0.46552 | [10 empty] | EXP |  | EXPOILNGL_E01 | Export of Natural gas liquids | PJ | PJa |  |  |  | OILNGL
|  |  | PITGASNAT |  | 0 | [10 empty] | EXP |  | EXPOILKER_E01 | Export of Kerosene | PJ | PJa |  |  |  | OILKER
|  |  | SUPHTH |  | 0 | [10 empty] | EXP |  | EXPOILLUB_E01 | Export of Lubrificants | PJ | PJa |  |  |  | OILLUB
|  |  |  | OILCRD |  | 1 | [9 empty] | EXP |  | EXPOILBIT_E01 | Export of Bitumen | PJ | PJa |  |  |  | OILBIT
|  |  | SUPELC |  | 0.0077474 | [10 empty] | MIN |  | SPRSTCKOILCRD | BY Stocks of Diesel | PJ | PJa |  |  |  | OILCRD
[16 empty] | MIN |  | SPRSTCKOILDSL | BY Stocks of Crude Oil | PJ | PJa |  |  |  | OILDSL
[16 empty] | MIN |  | SPRSTCKOILGSL | BY Stocks of Gasoline | PJ | PJa |  |  |  | OILGSL
[5 empty] | Relaxation Upper Bound |  |  |  |  | Relaxation Lower Bound | [5 empty] | MIN |  | SPRSTCKOILLPG | BY Stocks of LPG | PJ | PJa |  |  |  | OILLPG
Import of Oil&Oil Products |  |  | chek balance | 0.98187 | 1.1 | 1.1 | 1.25 | 1.5 | 0 | 0.8 | 0 | 0 | 0 |  |  | MIN |  | SPRSTCKOILHFO | BY Stocks of HFO | PJ | PJa |  |  |  | OILHFO
|  | ~FI_T | [13 empty] | MIN |  | SPRSTCKOILKER | BY Stocks of Kerosene | PJ | PJa |  |  |  | OILKER
TechName | *TechDesc | Comm-OUT | COST | ACT_BND~UP | ACT_BND~UP~2018 | ACT_BND~UP~2020 | ACT_BND~UP~2040 | ACT_BND~UP~2050 | ACT_BND~LO | ACT_BND~LO~2018 | ACT_BND~LO~2030 | ACT_BND~LO~2040 | ACT_BND~LO~2050 |  |  | MIN |  | SPRSTCKOILPCK | BY Stocks of PetCoke | PJ | PJa |  |  |  | OILPCK
*Technology Name | Technology Description | Output Commodity | Import Price | Import Upper Bound | Import Upper Bound | Import Upper Bound | Import Upper Bound | Import Upper Bound | Import Lower Bound | Import Lower Bound | Import Lower Bound | Import Lower Bound | Import Lower Bound |  |  | PRE |  | SPR_OILCRD_EXTR | Extraction & Processing of Crude Oil | PJ | PJa
|  | *Units | $/GJ | PJ/year | PJ/year | PJ/year | PJ/year | PJ/year | PJ/year | PJ/year | PJ/year | PJ/year | PJ/year |  |  | PRE |  | SPR_OILCRD_EXTR-EN | Extraction & Processing of Crude Oil (Enhanced) | PJ | PJa
IMPOILCRD_E01 | Import of Crude Oil | OILCRD | 8.7 | 46.0548 | 50.6603 | 50.6603 | 57.5685 | 69.0822 | 44.6732 | 36.8438 | 0 | 0 | 0
IMPOILDSL_E01 | Import of Diesel | OILDSL | 6.1 | 8.3736 | 9.211 | 9.211 | 10.467 | 12.5604 | 8.1224 | 6.6989 | 0 | 0 | 0
IMPOILGSL_E01 | Import of Gasoline | OILGSL | 6.1 | 0 | 0 | 0 | 0 | 0 | 0 | 0 | 0 | 0 | 0 |  | RDM: selfsufficiency gasoline
IMPOILLPG_E01 | Import of Liquified petroleum gas | OILLPG | 11.03 | 0 | 0 | 0 | 0 | 0 | 0
IMPOILHFO_E01 | Import of Fuel Oil | OILHFO | 12.2 | 0 | 0 | 0 | 0 | 0 | 0
IMPOILKER_E01 | Import of Kerosene | OILKER | 11.9 | 0 | 0 | 0 | 0 | 0 | 0 | 0 | 0 | 0 | 0
IMPOILPCK_E01 | Import of Petroleum Coke | OILPCK | 9.8 | 0 | 0 | 0 | 0 | 0 | 0
IMPOILBIT_E01 | Import of Bitumen | OILBIT | 6.1 | 0 | 0 | 0 | 0 | 0 | 0
IMPOILLUB_E01 | Import of Lubricants | OILLUB | 6.1 | 0 | 0 | 0 | 0 | 0 | 0
[6 empty] | Relaxation Upper Bound |  |  |  |  | Relaxation Lower Bound
Export of Oil&Oil Products |  |  |  | chek balance | 0 | 1.1 | 1.2 | 1.3 | 3 |  | 0.5 | 0 | 0 | 0
~FI_T
TechName | *TechDesc | Comm-IN-A | Comm-IN | COST | ACT_BND~UP | ACT_BND~UP~2020 | ACT_BND~UP~2030 | ACT_BND~UP~2040 | ACT_BND~UP~2050 | ACT_BND~LO | ACT_BND~LO~2020 | ACT_BND~LO~2030 | ACT_BND~LO~2040 | ACT_BND~LO~2050 | VDA_FLOP
*Technology Name | Technology Description | Auxiliary commodity | Output Commodity | Export Price | Export Upper Bound | Import Upper Bound | Import Upper Bound | Import Upper Bound | Import Upper Bound | Import Lower Bound | Import Lower Bound | Import Lower Bound | Import Lower Bound | Import Lower Bound | Input of fuel per unit output
|  |  | *Units | $/GJ | PJ/year | PJ/year | PJ/year | PJ/year | PJ/year | PJ/year | PJ/year | PJ/year | PJ/year | PJ/year
EXPOILDSL_E01 | Export of Diesel |  | OILDSL | 5.978 | 0 |  |  |  | 0 | 0 | 0 | 0 | 0 | 0
EXPOILHFO_E01 | Export of Fuel Oil |  | OILHFO | 11.956 | 0 |  |  |  | 0
EXPOILCRD_E01 | Export of Crude Oil |  | OILCRD | 8.526 | 0 | 0 |  |  | 0
|  | SUPGASNAT | [12 empty] | 0.012354
EXPOILLPG_E01 | Export of LPG |  | OILLPG | 10.8094 | 0 |  |  |  | 0 | 0 | 0 | 0 | 0 | 0
EXPOILGSL_E01 | Export of Gasoline |  | OILGSL | 5.978 | 0.41868 |  |  |  | 1.256 | 0.33494 | 0.20934 | 0 | 0 | 0
EXPOILNGL_E01 | Export of Natural gas liquids |  | OILNGL | 5.978 | 0 | 0 |  |  | 0
EXPOILKER_E01 | Export of Kerosene |  | OILKER | 5.978 | 0 |  |  |  | 0
EXPOILLUB_E01 | Export of Lubrificants |  | OILLUB | 5.978 | 0 |  |  |  | 0
EXPOILBIT_E01 | Export of Bitumen |  | OILBIT | 5.978 | 0 |  |  |  | 0
Stocks of oil products
~FI_T
TechName | *TechDesc | Comm-OUT | ACT_BND
*Technology Name | Technology Description | Output Commodity | Annual Extraction Bound
|  | *Units | PJ/year
SPRSTCKOILCRD | BY Stocks of Crude Oil | OILCRD | 0
SPRSTCKOILDSL | BY Stocks of Diesel | OILDSL | 0
SPRSTCKOILGSL | BY Stocks of Gasoline | OILGSL | 0
SPRSTCKOILLPG | BY Stocks of LPG | OILLPG | 0
SPRSTCKOILHFO | BY Stocks of HFO | OILHFO | 0
SPRSTCKOILKER | BY Stocks of Kerosene | OILKER | 0
SPRSTCKOILPCK | BY Stocks of PetCoke | OILPCK | 0
Note on C7: With this character *, this column is ignored from VEDA. It is just useful for your information
Note on G7: This attribute is used to assign a production limit. By defautt is defined like fixed share UP If you want fix or lower add ~FX ~LO
Note on H7: This attribute is used to assign a production limit. By defautt is defined like fixed share UP If you want fix or lower add ~FX ~LO
Note on Y7: Allowed TsLvl ANNUAL (Annual level) SEASON (Seasonal level) WEEKLY (Weekly level) DAYNITE (day and night level)
Note on Z7: Amit Kanudia: Needed only when one wants to override the VEDA default assignment
Note on AA7: Allowed Vintage NO (if empty by default mean NO) YES
Note on S8: Sets declarations are inherited. Allowed Process Sets ELE (Thermal Electric Power Plant) CHP (Combined Heat and Power) STGTSS (Pump Storage) STGIPS (Pump Storage IP) PRE (Genric Process/Technology) DMD (Demand Device) IMP (Import) EXP (Export) MIN (Mining Process) RNW (Renewable Technology) HPL (Heating Plant)
Note on C19: With this character *, this column is ignored from VEDA. It is just useful for your information
Note on H19: BY Balance data
Note on C57: With this character *, this column is ignored from VEDA. It is just useful for your information
Note on C73: With this character *, this column is ignored from VEDA. It is just useful for your information
Note on E73: This attribute is used to assign a production limit. By defautt is defined like fixed share UP If you want fix or lower add ~FX ~LO

## PRI_Gas
PRIMARY NATURAL GAS SUPPLY (scenario files for controls)
* Characterize processes
Reserve data for Natural Gas Fields | [5 empty] | 10% | [8 empty] | Processes
|  |  | ~FI_T | [11 empty] | ~FI_Process
Region | TechName | *TechDesc | Comm-OUT | CUM | COST | ACT_BND | ACT_BND~UP~2050 | [7 empty] | Sets | Region | TechName | TechDesc | Tact | Tcap | Tslvl | PrimaryCG | Vintage
*Region | *Technology Name | Technology Description | Output Commodity | Reserves Cumulative Value | Extraction cost | Annual Extraction Bound | Annual Extraction Bound | [7 empty] | *Process Set Membership | Region Name | Technology Name | Technology Description | Activity Unit | Capacity Unit | TimeSlice level of Process Activity | Primary Commodity Group | Vintage Tracking
* |  |  |  | Pja | €/PJ | PJ/year | PJ/year | [7 empty] | MIN |  | MINRSVGASNAT1 | Natural Gas Reserves step1 | PJ | PJa
| MINRSVGASNAT1 | Natural Gas Reserves step1 | RSVGASNAT | [13 empty] | MINRSVGASNAT2 | Natural Gas Reserves step2 | PJ | PJa
| MINRSVGASNAT2 | Natural Gas Reserves step2 | RSVGASNAT | [13 empty] | MINRSVGASNAT3 | Natural Gas Reserves step3 | PJ | PJa
| MINRSVGASNAT3 | Natural Gas Reserves step3 | RSVGASNAT | [13 empty] | MINRSVGASNAA1 | Associated Natural Gas Reserves step1 | PJ | PJa
| MINRSVGASNAA1 | Associated Natural Gas Reserves step1 | RSVGASNAA | [13 empty] | MINRSVGASNAA2 | Associated Natural Gas Reserves step2 | PJ | PJa
| MINRSVGASNAA2 | Associated Natural Gas Reserves step2 | RSVGASNAA | [13 empty] | MINRSVGASNAA3 | Associated Natural Gas Reserves step3 | PJ | PJa
| MINRSVGASNAA3 | Associated Natural Gas Reserves step3 | RSVGASNAA | [11 empty] | PRE |  | SPRGASNAT_EXTR | Extraction & Processing of Natural Gas | PJ | PJa | SEASON
[15 empty] | PRE |  | SPRGASNAA_EXTR | Extraction & Processing of Associated Natural Gas | PJ | PJa | SEASON
[15 empty] | IMP |  | IMPGASNAT_R1_E01 | Import of Natural Gas_Region1 | PJ | PJa | SEASON
Extraction and Treatment Processes | [14 empty] | PRE |  | SPRGASNAT_TRN_E01 | Existing transportation network of natural gas | PJ | PJa | SEASON
[5 empty] | ~FI_T | [11 empty] | SPRGASNAT_MP_E01 | Existing MP Distribution network of natural gas | PJ | PJa | SEASON
Region | TechName | *TechDesc | Comm-IN | Comm-IN-A | Comm-OUT | VDA_FLOP | EFF | Share~UP | Share~LO | PRC_RESID | AFA | NCAP_TLIFE | INVCOST |  |  |  | SPRGASNAT_LP_E01 | Existing LP Distribution network of natural gas | PJ | PJa | SEASON
*Region | Technology Name | Technology Description | Input Commodity | Auxiliary commodity | Output Commodity | Input of fuel per unit output | Efficiency | Share of output | Share of output | Existing Installed Capacity | Annual Availability Factor | Technical Lifetime of Process | Investment Cost |  | MIN |  | SPRSTCKGASNAT | BY Stocks of N. Gas | PJ | PJa
* |  |  | *Units |  |  |  | [0 - 1] | (%) | (%) | PJ/year | [0 - 1] |  | M$/PJ/a |  | PRE |  | SPR_FLAR | Flaring Natural gas | PJ | PJa
| SPRGASNAT_EXTR | Extraction & Processing of Natural Gas | RSVGASNAT |  |  |  | 1 |  |  | 2544.266 | 1 | 50 | 1 |  | EXP |  | EXPGASNAT_R1_E01 | Export of Natural Gas_Region1 | PJ | PJa | SEASON
* |  |  |  | SUPELC |  | 0.0077474 | [10 empty] | EXPGASNAT_R2_E02 | Export of Natural Gas_Region2 | PJ | PJa | SEASON
|  |  |  | SUPGASNAT |  | 0.027769
|  |  |  | SUPHTH |  | 0
[5 empty] | PTEGASNAT1 |  |  | 1
[5 empty] | PTEGASNAT2 |  |  | 1
[5 empty] | PITGASNAT |  |  | 1
| SPRGASNAA_EXTR | Extraction & Processing of Associated Natural Gas | RSVGASNAA |  |  |  | 1 |  |  |  | 1
[5 empty] | GASFLR |  |  |  | 5e-05
[5 empty] | OILLPG |  |  | 0.025 | 0
[5 empty] | PTEGASNAT1 |  |  | 1
[5 empty] | PTEGASNAT2 |  |  | 1
[5 empty] | PITGASNAT |  |  | 1
Transportation of natural gas
~FI_T
Region | TechName | *TechDesc | Comm-IN | Comm-IN-A | Comm-OUT | Share~UP | VDA_FLOP | EFF | PRC_RESID | AFA | VAROM | NCAP_TLIFE | ENV_ACT~SUPCH4
*Region | Technology Name | Technology Description | Input Commodity | Auxiliary commodity | Output Commodity | Share of output | Input of fuel per unit output | Efficiency | Existing Installed Capacity | Annual Availability Factor | Variable O&M Cost | Technical Lifetime of Process
* |  |  | *Units |  |  | (%) |  | [0 - 1] | PJ/year | [0 - 1] | $/GJ |  | Gg
| SPRGASNAT_TRN_E01 | Existing transportation network of natural gas | PITGASNAT |  |  |  |  | 0.96842 | 2104.652 | 1 |  | 100 | 23.566
|  |  |  | SUPELC |  |  | 0.0009503
|  |  |  | SUPGASNAT |  |  | 0.012354
[5 empty] | GASNAT_HP | 1
Medium pressure distribution of natural gas
~FI_T
Region | TechName | *TechDesc | Comm-IN | Comm-IN-A | Comm-OUT | VDA_FLOP | EFF | PRC_RESID | AFA | VAROM | NCAP_TLIFE
*Region | Technology Name | Technology Description | Input Commodity | Auxiliary commodity | Output Commodity | Input of fuel per unit output | Efficiency | Existing Installed Capacity | Annual Availability Factor | Variable O&M Cost | Technical Lifetime of Process
* |  |  | *Units |  |  |  | [0 - 1] | PJ/year | [0 - 1] | $/GJ
| SPRGASNAT_MP_E01 | Existing MP Distribution network of natural gas | GASNAT_HP |  |  |  | 1 | 2104.652 | 1 |  | 150
|  |  |  | SUPELC |  | 0
GASNAT_MP
Low pressure distribution of natural gas
~FI_T
Region | TechName | *TechDesc | Comm-IN | Comm-IN-A | Comm-OUT | VDA_FLOP | EFF | PRC_RESID | AFA | VAROM | NCAP_TLIFE
*Region | Technology Name | Technology Description | Input Commodity | Auxiliary commodity | Output Commodity | Input of fuel per unit output | Efficiency | Existing Installed Capacity | Annual Availability Factor | Variable O&M Cost | Technical Lifetime of Process
* |  |  | *Units |  |  |  | [0 - 1] | PJ/year | [0 - 1] | $/GJ
| SPRGASNAT_LP_E01 | Existing LP Distribution network of natural gas | GASNAT_MP |  |  |  | 1 | 2104.652 | 1 |  | 150
|  |  |  | SUPELC |  | 0
GASNAT_LP
[8 empty] | 1.5 |  | 1.25
Import - Export of natural gas | [5 empty] | chek balance | NA
~FI_T
Region | TechName | *TechDesc | Comm-IN-A | Comm-IN | Comm-OUT | COST | ACT_BND~UP | ACT_BND~UP~2020 | ACT_BND~UP~2030 | ACT_BND~UP~2050 | ACT_BND~LO | ACT_BND~LO~2030 | ACT_BND~LO~2050 | VDA_FLOP
*Region | Technology Name | Technology Description | Auxiliary commodity |  | Output Commodity | Import/Export Price | Import/ExportImport Upper Bound | Import/Export Upper Bound | Import/Export Upper Bound | Import/Export Upper Bound | Import/ExportImport Lower Bound | Import/ExportImport Lower Bound | Import/ExportImport Lower Bound | Input of fuel per unit output
* |  |  |  |  | *Units | $/GJ | PJ/year | PJ/year | PJ/year | PJ/year | PJ/year | PJ/year | PJ/year
| IMPGASNAT_R1_E01 | Import of Natural Gas_Region1 |  |  | PITGASNAT | 6.5 | 0 | 0 | 0 | 0 | [5 empty] | RDM: controlled endogenously
~FI_T
Region | TechName | *TechDesc | Comm-IN-A | Comm-OUT | Comm-IN | COST | ACT_BND~UP | ACT_BND~UP~2020 | ACT_BND~UP~2030 | ACT_BND~UP~2050 | ACT_BND~LO | ACT_BND~LO~2030 | ACT_BND~LO~2050 | VDA_FLOP
*Region | Technology Name | Technology Description | Auxiliary commodity |  | Output Commodity | Import/Export Price | Import/ExportImport Upper Bound | Import/Export Upper Bound | Import/Export Upper Bound | Import/Export Upper Bound | Import/ExportImport Lower Bound | Import/ExportImport Lower Bound | Import/ExportImport Lower Bound | Input of fuel per unit output
* |  |  |  |  | *Units | $/GJ | PJ/year | PJ/year | PJ/year | PJ/year | PJ/year | PJ/year | PJ/year
| EXPGASNAT_R1_E01 | Export of Natural Gas_Region1 |  |  | PITGASNAT | 6.37 | 175.8456 | 175.8456 |  | 193.4302 | 158.261 | 87.9228 | 0 |  |  | To West/Others
|  |  | SUPGASNAT | [10 empty] | 0.012354
| EXPGASNAT_R2_E02 | Export of Natural Gas_Region2 |  |  | PITGASNAT | 6.37 | 175.8456 | 223.3239 | 351.6912 | 351.6912 | 158.261 | 200.9915 | 0 |  |  | to China
|  |  | SUPGASNAT | [10 empty] | 0.012354
[7 empty] | 175 | 227.5 | 350 | 350
Stock changes of N. Gas
~FI_T
TechName | *TechDesc | Comm-OUT | ACT_BND
*Technology Name | Technology Description | Output Commodity | Annual Extraction Bound | [15 empty] | 1505 | PJ
|  | *Units | PJ/year | [15 empty] | 385 | PJ
SPRSTCKGASNAT | BY Stocks of N. Gas | PITGASNAT | 0
Flaring (Natural gas)
~FI_T
Region | TechName | *TechDesc | Comm-IN | Comm-IN-A | Comm-OUT | VDA_FLOP | EFF | PRC_RESID | AFA | VAROM | NCAP_TLIFE
*Region | Technology Name | Technology Description | Input Commodity | Auxiliary commodity | Output Commodity | Input of fuel per unit output | Efficiency | Existing Installed Capacity | Annual Availability Factor | Variable O&M Cost | Technical Lifetime of Process
* |  |  | *Units |  |  |  | [0 - 1] | PJ/year | [0 - 1] | $/GJ
| SPR_FLAR | Flaring Natural gas | GASFLR |  |  |  | 1 |  | 1 |  | 150
GASFLRO
Note on H7: This attribute is used to assign a production limit. By defautt is defined like fixed share UP If you want fix or lower add ~FX ~LO
Note on I7: This attribute is used to assign a production limit. By defautt is defined like fixed share UP If you want fix or lower add ~FX ~LO
Note on W7: Allowed TsLvl ANNUAL (Annual level) SEASON (Seasonal level) WEEKLY (Weekly level) DAYNITE (day and night level)
Note on X7: Amit Kanudia: Needed only when one wants to override the VEDA default assignment
Note on Y7: Allowed Vintage NO (if empty by default mean NO) YES
Note on Q8: Sets declarations are inherited. Allowed Process Sets ELE (Thermal Electric Power Plant) CHP (Combined Heat and Power) STGTSS (Pump Storage) STGIPS (Pump Storage IP) PRE (Genric Process/Technology) DMD (Demand Device) IMP (Import) EXP (Export) MIN (Mining Process) RNW (Renewable Technology) HPL (Heating Plant)
Note on K31: Rocco De Miglio: based on KZK coeff
Note on K86: Rocco De Miglio: Agreements with China provide for Uzbekistan to use 10 Bcm/year of capacity in Line C of the Central Asia-China pipeline corridor
Note on C90: With this character *, this column is ignored from VEDA. It is just useful for your information
Note on E90: This attribute is used to assign a production limit. By defautt is defined like fixed share UP If you want fix or lower add ~FX ~LO

## PRI_RES
Potential for Renewable Energy Sources (Wind, Hydro, Solar, Geothermal) |  |  |  |  | * Definition of the Processes used in this worksheet
The renewable potentials will be controlled at a technology level in alternative scenarios.
Processes
|  | ~FI_T |  |  | ~FI_Process
TechName | *TechDesc | Comm-OUT | COST | ACT_BND | Sets | Region | TechName | TechDesc | Tact | Tcap | Tslvl | PrimaryCG | Vintage
*Process Name | Potential | Commodity | Extraction cost | Annual Bound | *Process Set Membership | Region Name | Technology Name | Technology Description | Activity Unit | Capacity Unit | TimeSlice level of Process Activity | Primary Commodity Group | Vintage Tracking
* |  | *Units | $/GJ | PJ/year | MIN |  | MINRESHYD01 | Hydro Energy Potential | PJ | PJa
MINRESHYD01 | Hydro Energy Potential | RESHYD |  |  |  |  | MINRESSOL01 | Solar Energy Potential | PJ | PJa
MINRESSOL01 | Solar Energy Potential | RESSOL |  |  |  |  | MINRESWIN01 | Wind Energy Potential | PJ | PJa
MINRESWIN01 | Wind Energy Potential | RESWIN |  |  |  |  | MINRESGEO01 | Geothermal Energy Potential | PJ | PJa
MINRESGEO01 | Geothermal Energy Potential | RESGEO
Note on C6: With this character *, this column is ignored from VEDA. It is just useful for your information
Note on F6: This attribute is used to assign a production limit. By defautt is defined like fixed share UP If you want fix or lower add ~FX ~LO
Note on N6: Allowed TsLvl ANNUAL (Annual level) SEASON (Seasonal level) WEEKLY (Weekly level) DAYNITE (day and night level)
Note on O6: Amit Kanudia: Needed only when one wants to override the VEDA default assignment
Note on P6: Allowed Vintage NO (if empty by default mean NO) YES
Note on B7: Ideally, the renewable potentials should be controlled at a technology level, but can also be declared here.
Note on E7: Small cost to avoid random numbers in results. Limits on the technology level and not on the supply commodity level.
Note on H7: Sets declarations are inherited. Allowed Process Sets ELE (Thermal Electric Power Plant) CHP (Combined Heat and Power) STGTSS (Pump Storage) STGIPS (Pump Storage IP) PRE (Genric Process/Technology) DMD (Demand Device) IMP (Import) EXP (Export) MIN (Mining Process) RNW (Renewable Technology) HPL (Heating Plant)

## PRI_Bio
Potential for Biomass Resources
Alternative scenarios for different available potential exist in separate scenario files. | [11 empty] | * Definition of the Processes used in this worksheet
|  | ~FI_T | [9 empty] | Processes
TechName | *TechDesc | Comm-OUT | COST | ACT_BND | [7 empty] | ~FI_Process
* | Potential | Commodity | Extraction cost | Annual Bound | [7 empty] | Sets | Region | TechName | TechDesc | Tact | Tcap | Tslvl | PrimaryCG | Vintage
|  | *Units | $/GJ | PJ/year | [7 empty] | *Process Set Membership | Region Name | Technology Name | Technology Description | Activity Unit | Capacity Unit | TimeSlice level of Process Activity | Primary Commodity Group | Vintage Tracking
MINBIOLOGA01 | Agricultural Recidues Potential Step 1 | BIOLOG | 3.24 | 0 | [7 empty] | MIN |  | MINBIOLOGA01 | Agricultural Recidues Potential Step 1 | PJ | PJa
MINBIOLOGA02 | Agricultural Recidues Potential Step 2 | BIOLOG | 3.6 | 0 | [9 empty] | MINBIOLOGA02 | Agricultural Recidues Potential Step 2 | PJ | PJa
MINBIOLOGA03 | Agricultural Recidues Potential Step 3 | BIOLOG | 3.96 | 0 | [9 empty] | MINBIOLOGA03 | Agricultural Recidues Potential Step 3 | PJ | PJa
MINBIOLOGF01 | Firewood Potential Step 1 | BIOLOG | 1.71 | 0.043229 | [9 empty] | MINBIOLOGF01 | Firewood Potential Step 1 | PJ | PJa
MINBIOLOGF02 | Firewood Potential Step 2 | BIOLOG | 1.9 | 0.086457 | [9 empty] | MINBIOLOGF02 | Firewood Potential Step 2 | PJ | PJa
MINBIOLOGF03 | Firewood Potential Step 3 | BIOLOG | 2.09 | 0.043229 | [9 empty] | MINBIOLOGF03 | Firewood Potential Step 3 | PJ | PJa
MINBIOWMU01 | Municipal waste Potential | BIOWMU | 161 | 0 | [9 empty] | MINBIOWMU01 | Municipal waste Potential | PJ | PJa
MINBIOWID01 | Industrial Waste Potential | BIOWID | 6.5 | 0 | [9 empty] | MINBIOWID01 | Industrial Waste Potential | PJ | PJa
MINBIOWAN01 | Animal waste Potential | BIOWAN | 4.3 | 0 | [9 empty] | MINBIOWAN01 | Animal waste Potential | PJ | PJa
SPRSTCKBIOLOG_00 | Stocks of Wood | BIOLOG | 3.6 | 0 | [7 empty] | IMP |  | IMPBIOLOG01 | Import Wood | PJ | PJa
[14 empty] | IMPBIOCHR01 | Import Charcoal | PJ | PJa
Landfill gas??? | RDM, to be decided | [10 empty] | EXP |  | EXPBIOLOG01 | Export Wood | PJ | PJa
[14 empty] | EXPBIOCHR01 | Export Charcoal | PJ | PJa
[12 empty] | PRE |  | SPRSTCKBIOLOG_00 | Stocks of Wood | PJ | PJa
Imports of Biomass and Charcoal |  |  |  |  | Relaxation Upper Bound |  |  |  |  | Relaxation Lower Bound
[5 empty] | 1 | 2 | 3 | 4 | 0 | 0 | 0
~FI_T
TechName | *TechDesc | Comm-OUT | COST | ACT_BND | ACT_BND~UP~2020 | ACT_BND~UP~2030 | ACT_BND~UP~2040 | ACT_BND~UP~2050 | ACT_BND~LO | ACT_BND~LO~2020 | ACT_BND~LO~2030
*Technology Name | Technology Description | Output Commodity | Import Price | Import Upper Bound | Import Upper Bound | Import Upper Bound | Import Upper Bound | Import Upper Bound | Import Lower Bound | Import Lower Bound | Import Lower Bound
|  | *Units | $/GJ | PJ/year | PJ/year | PJ/year | PJ/year | PJ/year | PJ/year | PJ/year | PJ/year
IMPBIOLOG01 | Import Wood | BIOLOG | 3.76 | 0 | 0 | 0 | 0 | 0
IMPBIOCHR01 | Import Charcoal | BIOCHR | 3.76 | 0 | 0 | 0 | 0 | 0
Exports of Biomass and Charcoal |  |  |  |  | Relaxation Upper Bound |  |  |  |  | Relaxation Lower Bound
[5 empty] | 1 | 2 | 3 | 4 | 0 | 0 | 0
~FI_T
TechName | *TechDesc | Comm-IN | COST | ACT_BND | ACT_BND~UP~2020 | ACT_BND~UP~2030 | ACT_BND~UP~2040 | ACT_BND~UP~2050 | ACT_BND~LO | ACT_BND~LO~2020 | ACT_BND~LO~2030
*Technology Name | Technology Description | Input Commodity | Export Price | Export Upper Bound | Export Upper Bound | Export Upper Bound | Export Upper Bound | Export Upper Bound | Export Lower Bound | Export Lower Bound | Export Lower Bound
* |  | *Units | $/GJ | PJ/year | PJ/year | PJ/year | PJ/year | PJ/year | PJ/year | PJ/year | PJ/year
EXPBIOLOG01 | Export Wood | BIOLOG | 3.7224 | 0 | 0 | 0 | 0 | 0
EXPBIOCHR01 | Export Charcoal | BIOCHR | 3.7224 | 0 | 0 | 0 | 0 | 0
Note on C6: With this character *, this column is ignored from VEDA. It is just useful for your information
Note on F6: This attribute is used to assign a production limit. By defautt is defined like fixed share UP If you want fix or lower add ~FX ~LO
Note on B7: Ideally, the renewable potentials should be controlled at a technology level, but can also be declared here.
Note on E7: Non-energy extraction cost (including exploration and development, if needed, and production)
Note on U7: Allowed TsLvl ANNUAL (Annual level) SEASON (Seasonal level) WEEKLY (Weekly level) DAYNITE (day and night level)
Note on V7: Amit Kanudia: Needed only when one wants to override the VEDA default assignment
Note on W7: Allowed Vintage NO (if empty by default mean NO) YES
Note on O8: Sets declarations are inherited. Allowed Process Sets ELE (Thermal Electric Power Plant) CHP (Combined Heat and Power) STGTSS (Pump Storage) STGIPS (Pump Storage IP) PRE (Genric Process/Technology) DMD (Demand Device) IMP (Import) EXP (Export) MIN (Mining Process) RNW (Renewable Technology) HPL (Heating Plant)
Note on C30: With this character *, this column is ignored from VEDA. It is just useful for your information
Note on C40: With this character *, this column is ignored from VEDA. It is just useful for your information

## TRN_Bio
Biomass Transformation Technologies | [13 empty] | * Definition of the Processes used in this worksheet
Processes
|  |  |  | ~FI_T | [9 empty] | ~FI_Process
TechName | *TechDesc | Comm-IN | Comm-IN-A | Comm-OUT | FLO_SHAR~UP | EFF | VDA_FLOP | PRC_RESID | AFA | FIXOM | VAROM | NCAP_TLIFE | INVCOST | Sets | Region | TechName | TechDesc | Tact | Tcap | Tslvl | PrimaryCG | Vintage
*Technology Name | Technology Description | Input Commodity | Auxiliary Commodity | Output Commodity |  |  | Input of fuel per unit output | Existing Installed Capacity | Annual Availability Factor | Fixed O&M Cost | Variable O&M Cost | Technical Lifetime of Process | Investment Cost | *Process Set Membership | Region Name | Technology Name | Technology Description | Activity Unit | Capacity Unit | TimeSlice level of Process Activity | Primary Commodity Group | Vintage Tracking
|  |  |  | *Units: |  |  |  | PJ/year | [0 - 1] | $/GJ/a | $/GJ |  | M€/PJ/a | PRE |  | STRBIOCHRE00 | Kilns for Charcoal | PJ | PJa
STRBIOCHRE00 | Kilns for Charcoal | BIOLOG |  |  |  |  | 1 | 0 | 0.8 |  |  | 20 | 1 |  |  | STRBIOPLTE00 | Production of Pellet | PJ | PJa
|  |  |  | BIOCHR | [11 empty] | STRBIOBGSE00 | Animal and Industrial Waste to Biogas | PJ | PJa
STRBIOPLTE00 | Production of Pellet | BIOLOG |  |  | 1 | 1 |  | 0 | 0.8 |  |  | 20 | 7 |  |  | STRBIOBGSMsE00 | MSW to Biogas | PJ | PJa
SUPELC
SUPBIOLOG
BIOPLT
STRBIOBGSE00 | Animal and Industrial Waste to Biogas | BIOWID |  |  | 1 | 0.8 |  | 0 | 1 |  |  | 20 | 10
|  | BIOWAN |  |  | 1
BIOBGS
STRBIOBGSMsE00 | MSW to Biogas | BIOWMU |  |  |  |  | 1 | 0 | 1 |  |  | 20 | 15
|  | SUPELC |  |  |  |  | 1e-08
BIOBGS
Note on C6: With this character *, this column is ignored from VEDA. It is just useful for your information
Note on W6: Allowed TsLvl ANNUAL (Annual level) SEASON (Seasonal level) WEEKLY (Weekly level) DAYNITE (day and night level)
Note on X6: Amit Kanudia: Needed only when one wants to override the VEDA default assignment
Note on Y6: Allowed Vintage NO (if empty by default mean NO) YES
Note on Q7: Sets declarations are inherited. Allowed Process Sets ELE (Thermal Electric Power Plant) CHP (Combined Heat and Power) STGTSS (Pump Storage) STGIPS (Pump Storage IP) PRE (Genric Process/Technology) DMD (Demand Device) IMP (Import) EXP (Export) MIN (Mining Process) RNW (Renewable Technology) HPL (Heating Plant)

## TRN_Coal
Coal Transformation Technologies | [12 empty] | * Definition of the Processes used in this worksheet
Processes
|  |  |  | ~FI_T | [8 empty] | ~FI_Process
Region | TechName | *TechDesc | Comm-IN | Comm-OUT | VDA_FLOP | PRC_RESID | AFA | FIXOM | VAROM | NCAP_TLIFE | INVCOST | ENV_ACT~SUPCO2 | Sets | Region | TechName | TechDesc | Tact | Tcap | Tslvl | PrimaryCG | Vintage
*Region | Technology Name | Technology Description | Input Commodity | Output Commodity | Input of fuel per unit output | Existing Installed Capacity | Annual Availability Factor | Fixed O&M Cost | Variable O&M Cost | Technical Lifetime of Process | Investment Cost |  | *Process Set Membership | Region Name | Technology Name | Technology Description | Activity Unit | Capacity Unit | TimeSlice level of Process Activity | Primary Commodity Group | Vintage Tracking
* |  |  | *Units |  |  | PJ/year | [0 - 1] | $/GJ/a | $/GJ |  | M$/PJ/a |  | PRE |  | STRCOACOK00 | Production of coke (from coking coal) | PJ | PJa
| STRCOACOK00 | Production of coke (from coking coal) | COACOK |  | 1.5 | 0 | 0.9 | 0 | 0 | 50 | 5 | 48 |  |  | STRGASBFG00 | Blast Furnaces | PJ | PJa
|  |  | SUPELC |  | 0
|  |  | SUPCOASUB |  | 0
|  |  | SUPHTH |  | 0
COACOC
| STRGASBFG00 | Blast Furnaces | COACOC |  | 1 | 0 | 0.9 | 0 | 0 | 50 | 50
GASBFG
Note on D6: With this character *, this column is ignored from VEDA. It is just useful for your information
Note on X6: Allowed TsLvl ANNUAL (Annual level) SEASON (Seasonal level) WEEKLY (Weekly level) DAYNITE (day and night level)
Note on Y6: Amit Kanudia: Needed only when one wants to override the VEDA default assignment
Note on Z6: Allowed Vintage NO (if empty by default mean NO) YES
Note on R7: Sets declarations are inherited. Allowed Process Sets ELE (Thermal Electric Power Plant) CHP (Combined Heat and Power) STGTSS (Pump Storage) STGIPS (Pump Storage IP) PRE (Genric Process/Technology) DMD (Demand Device) IMP (Import) EXP (Export) MIN (Mining Process) RNW (Renewable Technology) HPL (Heating Plant)

## TRN_Oil
TRANSFORMATION OF OIL | [21 empty] | * Definition of the Processes used in this worksheet
Relaxation Factors:
Oil Transformation Technologies |  |  |  |  | 1.15 | 0.95 | 1.25 | 1.15 | 0.75 | [12 empty] | Processes
|  |  |  | ~FI_T | [17 empty] | ~FI_Process
TechName | *TechDesc | Comm-IN | Comm-IN-A | Comm-OUT | Share~UP | Share~LO | Share~UP | Share~UP~2018 | Share~LO | VDA_FLOP | EFF | ACT_BND | ACT_BND~UP~2018 | ACT_BND~UP~2030 | ACT_BND~UP~2050 | PRC_RESID | ACT_BND~LO | ACT_BND~LO~2050 | AFA | INVCOST | START | Sets | Region | TechName | TechDesc | Tact | Tcap | Tslvl | PrimaryCG | Vintage
*Technology Name | Technology Description | Input Commodity | Auxiliary commodity | Output Commodity | Share of Input of commodity | Share of Input of commodity | Share of output | Share of output | Share of output | Fuel Input Level | Efficiency | Activity bound (UP) | Activity bound (UP) | Activity bound (UP) | Activity bound (UP) | Existing Installed Capacity | Low activity bound | Low activity bound | Annual Availability Factor | Investment Cost |  | *Process Set Membership | Region Name | Technology Name | Technology Description | Activity Unit | Capacity Unit | TimeSlice level of Process Activity | Primary Commodity Group | Vintage Tracking
|  | *Units |  |  | (%) | (%) | (%) | (%) | (%) | PJ/PJ | [0 - 1] | PJ | PJ | PJ | PJ | PJ/year | PJ |  | [0 - 1] | M$/PJ/a |  | PRE |  | STROILCRD_E01 | Petrochemical Installations - Refinery | PJ | PJa |  | NRGI
STROILCRD_E01 | Petrochemical Installations - Refinery | OILCRD |  |  | 1 | 0.91624 |  |  |  |  | 1.0468 | 181.4559 | 208.6743 | 362.9118 | 544.3677 | 235.8927 | 145.1647 | 18.1456 | 0.76923 | 4.5 |  |  |  | STROILCRD_E02 | Petrochemical Installations - Refinery - New | PJ | PJa |  | NRGI
|  | OILNGL |  |  | 0.040863 | 0
|  | SUPOILDSL |  |  | 0 | 0
|  | SUPOILHFO |  |  | 0 | 0
|  | SUPOILLPG |  |  | 0 | 0
|  |  | SUPELC | [6 empty] | 0.01269
* |  |  | SUPGASNAT | [6 empty] | 0
* |  |  | SUPHTH | [6 empty] | 0
* |  |  |  | OILRFG |  |  | 0 |  | 0
|  |  |  | OILDSL |  |  | 0.32047 |  | 0.19228
|  |  |  | OILGSL |  |  | 0.37028 | 0.42583 | 0.22217
|  |  |  | OILLPG |  |  | 0.27066 |  | 0.16239
|  |  |  | OILHFO |  |  | 0.029888 |  | 0.017933
|  |  |  | OILKER |  |  | 0.0714 | 0.08211 | 0.04284
* |  |  |  | OILNAP |  |  | 0 |  | 0
* |  |  |  | OILPCK |  |  | 0 |  | 0
* |  |  |  | OILBIT |  |  | 0 |  | 0
* |  |  |  | OILLUB |  |  | 0 |  | 0
|  |  |  | OILOTH |  |  | 0.18265 |  | 0
STROILCRD_E02 | Petrochemical Installations - Refinery - New | GASNAT_HP |  |  | 1 | [5 empty] | 1.01 | 31.5 |  | 126 | 157.5 |  | 0 |  | 0.8 | 4.95 | 2020
|  |  |  | OILDSL |  |  | 0.49336
|  |  |  | OILGSL |  |  | 0.28619
|  |  |  | OILLPG |  |  | 0.013944
|  |  |  | OILKER |  |  | 0.20651
Note on C6: With this character *, this column is ignored from VEDA. It is just useful for your information
Note on AE6: Allowed TsLvl ANNUAL (Annual level) SEASON (Seasonal level) WEEKLY (Weekly level) DAYNITE (day and night level)
Note on AF6: Amit Kanudia: Needed only when one wants to override the VEDA default assignment
Note on AG6: Allowed Vintage NO (if empty by default mean NO) YES
Note on Y7: Sets declarations are inherited. Allowed Process Sets ELE (Thermal Electric Power Plant) CHP (Combined Heat and Power) STGTSS (Pump Storage) STGIPS (Pump Storage IP) PRE (Genric Process/Technology) DMD (Demand Device) IMP (Import) EXP (Export) MIN (Mining Process) RNW (Renewable Technology) HPL (Heating Plant)
Note on B28: Rocco De Miglio: is expected to process 3.6 Bcm/year of gas; annual output would include 1.5 million tonnes of high-quality fuel at Euro-5 standard, including 743,000 tonnes of diesel, 311,000 tonnes of aviation kerosene, 431,000 tonnes of naptha and 21,000 tonnes of LPG. It is projected to be commissioned in 2020

## En.Bal-Primary-Transf. (hidden)
[44 empty] | 2035.4128 | [12 empty] | of which
ktoe |  |  |  | Uzbekistan | 2017 | Total all products | Solid fuels | Anthracite | Coking coal | Other bituminous coal | Sub-bituminous coal | Lignite / Brown Coal | Patent Fuels | Coke oven coke | Gas coke | Coal tar | BKB | Peat | Peat products | Oil shale & oil sands | Oil (total) | Crude oil | Natural Gas Liguids | Refinery Feedstocks | Additives / Oxygenates | Other Hydrocarb. (w/o bio) | Refinery gas | Ethane | LPG | Motor Gasoline (w/o bio) | Aviation Gasoline | Gasoline Type Jet Fuel | Kerosene Type Jet Fuel | Other Kerosene | Naphtha | Gas/Diesel Oil (w/o bio) | Fuel Oil | White spirit and SBP | Lubricants | Bitumen | Petroleum Coke | Paraffin Waxes | Other Products | Gas | Natural gas | Coke oven gas | Blast furnace gas | Gasworks gas | Other recovered gas | Total Renewables | Hydro power | Wind power | Tide, wave and ocean | Solar thermal | Solar PV | Solid biomass | Wood briquettes and pellets, and other vegetable waste | Firewood | Wood waste | Agricultural waste | Charcoal | Biogas (all) | Municipal wastes (renew.) | Bio gasoline | Biodiesel | Bio jet kerosene | Other liquid biofuels | Geo-thermal | Wastes (non ren.) | Industrial wastes | Municial wastes (non-ren.) | Nuclear heat | Derived heat | Electricity
+ | Primary production |  |  |  | B_100100 |  |  |  |  | 55 |  | 1370 | [8 empty] | 3015 | 2900 | [20 empty] | 115 | 48615 | 48615 | [5 empty] | 725 | [6 empty] | 4.13
+ | Primary production receipt |  |  |  | B_100110 | [50 empty] | 4.13 |  | 4.13
+ | From other sources (Recovered products) |  |  |  | B_100200
| + | of which From Oil Products |  |  | B_150201
| + | of which From Natural Gas |  |  | B_150202
| + | of which From Renewables |  |  | B_150203
| + | of which From Coal |  |  | B_150204
+ | Recycled products |  |  |  | B_100210
+ | Imports |  |  |  | B_100300 |  |  |  |  | 90 |  | 231 |  | 160 | [6 empty] | 1100 | 1100 | [7 empty] | 0 |  |  | 0 |  |  | 200 | [6 empty] | 24 | [12 empty] | 0 | [17 empty] | 600
+ | Stock changes |  |  |  | B_100400 |  |  |  |  | 7 |  | 67 | [45 empty] | 4.13
- | Exports |  |  |  | B_100500 | [24 empty] | 10 | [12 empty] | 100 | 8400 | 8400 | [28 empty] | 655
- | Bunkers |  |  |  | B_100800
- | Direct use |  |  |  | B_100112
Gross inland consumption |  |  |  |  | B_100900 | [15 empty] | 4115 | 4000 | 0 | [20 empty] | 40215 | 40215
Transformation input |  |  |  |  | B_101000
+ | Conventional Thermal Power Stations |  |  |  | B_101001
| + | Main Activity Producer Conventional Thermal Power Stations |  |  | B_101021
|  | + | Main Activity Producer Electricity Plants |  | B_101031
|  | + | Main Activity Producer CHP Plants |  | B_101032
| + | Autoproducer Conventional Thermal Power Stations |  |  | B_101022
|  | + | Autoproducer Electricity Plants |  | B_101034
|  | + | Autoproducer CHP Plants |  | B_101035
| + | Used for electricity generation |  |  | B_101017
+ | Nuclear Power Stations |  |  |  | B_101002
+ | Coke-ovens |  |  |  | B_101004
+ | Blast-furnaces |  |  |  | B_101006
+ | Gas works |  |  |  | B_101007
+ | Refineries |  |  |  | B_101008 | 3940 | [14 empty] | 3940 | 3800 | 140
+ | District heating plants |  |  |  | B_101009
| + | Main Activity Producer Heat Only Plants |  |  | B_101038
| + | Autoproducer Heat Only Plants |  |  | B_101039
| + | Used for heat pumps |  |  | B_101322
| + | Used for electric boilers |  |  | B_101323
+ | Patent fuel plants |  |  |  | B_101010
+ | BKB / PB Plants |  |  |  | B_101011
+ | Coal Liquefaction Plants |  |  |  | B_101012
+ | For Blended Natural Gas |  |  |  | B_101013
+ | Charcoal production plants (transformation) |  |  |  | B_101015
+ | Gas-to-Liquids (GTL) Plants (transformation) |  |  |  | B_101016
+ | Non-specified Transformation Input |  |  |  | B_101020
Transformation output |  |  |  |  | B_101100
+ | Conventional Thermal Power Stations |  |  |  | B_101101
| + | Main Activity Producer Conventional Thermal Power Stations |  |  | B_101121
|  | + | El. Gen. Main activity electricity only - Geothermal |  | 15_107038
|  | + | El. Gen. Main activity electricity only - Combustible Fuels |  | 15_107048
|  | + | El. Gen. Main activity electricity only - Other Sources |  | 15_107054
|  | + | El. Gen. Main activity electricity only - Solar Thermal |  | 14_1070422
|  | + | El. Gen. Main activity CHP plants - Geothermal |  | 15_107039
|  | + | El. Gen. Main activity CHP plants - Combustible Fuels |  | 15_107049
|  | + | El. Gen. Main activity CHP plants - Other Sources |  | 15_107055
|  | + | El. Gen. Main activity CHP plants - Solar Thermal |  | 14_1070423
|  | + | Heat Prod. Main activity CHP plants - Geothermal |  | 15_107064
|  | + | Heat Prod. Main activity CHP plants - Combustible Fuels |  | 15_107072
|  | + | Heat Prod. Main activity CHP plants - Heat Pumps |  | 15_107076
|  | + | Heat Prod. Main activity CHP plants - Electric Boilers |  | 15_107080
|  | + | Heat Prod. Main activity CHP plants - Other Sources |  | 15_107086
|  | + | Heat Prod. Main activity CHP plants - Solar Thermal |  | 14_1070681
| + | Autoproducer Conventional Thermal Power Stations |  |  | B_101122
|  | + | El. Gen. Autoproducer electricity only - Geothermal |  | 15_107040
|  | + | El. Gen. Autoproducer electricity only - Combustible Fuels |  | 15_107050
|  | + | El. Gen. Autoproducer electricity only - Heat from Chemical Sources |  | 15_107052
|  | + | El. Gen. Autoproducer electricity only - Other Sources |  | 15_107056
|  | + | El. Gen. Autoproducer electricity only - Solar Thermal |  | 14_1070432
|  | + | El. Gen. Autoproducer CHP plants - Geothermal |  | 15_107041
|  | + | El. Gen. Autoproducer CHP plants - Combustible Fuels |  | 15_107051
|  | + | El. Gen. Autoproducer CHP plants - Heat from Chemical Sources |  | 15_107053
|  | + | El. Gen. Autoproducer CHP plants - Other Sources |  | 15_107057
|  | + | El. Gen. Autoproducer CHP plants - Solar Thermal |  | 14_1070433
|  | + | Heat Prod. Autoproducer CHP plants - Geothermal |  | 15_107066
|  | + | Heat Prod. Autoproducer CHP plants - Combustible Fuels |  | 15_107074
|  | + | Heat Prod. Autoproducer CHP plants - Heat Pumps |  | 15_107078
|  | + | Heat Prod. Autoproducer CHP plants - Electric Boilers |  | 15_107082
|  | + | Heat Prod. Autoproducer CHP plants - Heat from Chemical Sources |  | 15_107084
|  | + | Heat Prod. Autoproducer CHP plants - Other Sources |  | 15_107088
|  | + | Heat Prod. Autoproducer CHP plants - Solar Thermal |  | 14_1070701
+ | Nuclear power stations |  |  |  | B_101102
| + | El. Gen. Main Activity electricity only - Nuclear |  |  | 15_107030
| + | El. Gen. Main Activity CHP plants - Nuclear |  |  | 15_107031
| + | El. Gen. Autoproducer electricity only - Nuclear |  |  | 15_107032
| + | El. Gen. Autoproducer CHP plants - Nuclear |  |  | 15_107033
| + | Heat Prod. Main Activity CHP plants - Nuclear |  |  | 15_107060
| + | Heat Prod. Autoproducer CHP plants - Nuclear |  |  | 15_107062
+ | Coke-ovens |  |  |  | B_101104
+ | Blast-furnaces |  |  |  | B_101106
+ | Gas works |  |  |  | B_101107
+ | Refineries |  |  |  | B_101108 | 3764 | [14 empty] | 3764 | [6 empty] | 14 | 815 | 1115 |  |  | 195 | 20 |  | 965 | 90 | [5 empty] | 550
+ | Patent Fuel Plants |  |  |  | B_101110
+ | BKB / PB Plants |  |  |  | B_101111
+ | Charcoal production plants |  |  |  | B_101115
+ | District Heating Plants |  |  |  | B_101109
| + | Heat Prod. Main activity heat only plants - Nuclear |  |  | 15_107061
| + | Heat Prod. Main activity heat only plants - Geothermal |  |  | 15_107065
| + | Heat Prod. Main activity heat only plants - Combustible Fuels |  |  | 15_107073
| + | Heat Prod. Main activity heat only plants - Heat Pumps |  |  | 15_107077
| + | Heat Prod. Main activity heat only plants - Electric Boilers |  |  | 15_107081
| + | Heat Prod. Main activity heat only plants - Other Sources |  |  | 15_107087
| + | Heat Prod. Main activity heat only plants - Solar Thermal |  |  | 14_1070691
| + | Heat Prod. Autoproducer heat only plants - Nuclear |  |  | 15_107063
| + | Heat Prod. Autoproducer heat only plants - Geothermal |  |  | 15_107067
| + | Heat Prod. Autoproducer heat only plants - Combustible Fuels |  |  | 15_107075
| + | Heat Prod. Autoproducer heat only plants - Heat Pumps |  |  | 15_107079
| + | Heat Prod. Autoproducer heat only plants - Electric Boilers |  |  | 15_107083
| + | Heat Prod. Autoproducer heat only plants - Heat from Chemical Sources |  |  | 15_107085
| + | Heat Prod. Autoproducer heat only plants - Other Sources |  |  | 15_107089
| + | Heat Prod. Autoproducer heat only plants - Solar Thermal |  |  | 14_1070711
Exchanges and transfers, returns |  |  |  |  | B_101200
+ | Interproduct tranfers |  |  |  | B_101210
+ | Products transferred |  |  |  | B_101220
+ | Petrochemical industry (Returns from petrochem. Industry) |  |  |  | B_101230
Consumption of the energy branch |  |  |  |  | B_101300
+ | Own Use in Electricity, CHP and Heat Plants |  |  |  | B_101301
+ | Pumped storage power stations balance (Pumping stations) |  |  |  | B_101302
| + | Used for pumped storage |  |  | 17_107302
| - | Production in pumped storage power station |  |  | 17_107301
|  | + | El. Gen. Main Activity electricity only - Pumped Hydro |  | 15_107036
|  | + | El. Gen. Autoproducer electricity only - Pumped Hydro |  | 15_107037
+ | Oil and Natural Gas extraction plants |  |  |  | B_101305 | [38 empty] | 1350 | 1350 | [28 empty] | 400
+ | Oil refineries (Petroleum Refineries) |  |  |  | B_101307 | [68 empty] | 50
+ | Nuclear industry |  |  |  | B_101308
+ | Coal Mines |  |  |  | B_101310
+ | Patent fuel plants |  |  |  | B_101311
+ | Coke Ovens |  |  |  | B_101312
+ | BKB / PB Plants |  |  |  | B_101313
+ | Gas works |  |  |  | B_101314
+ | Blast Furnaces |  |  |  | B_101315
+ | Coal Liquefaction Plants |  |  |  | B_101316
+ | Liquefaction (LNG) / regasification plants |  |  |  | B_101317
+ | Gasification plants for biogas |  |  |  | B_101318
+ | Gas-to-Liquids (GTL) Plants (Energy) |  |  |  | B_101319
+ | Non-specified (Energy) |  |  |  | B_101320
+ | Charcoal production plants (Energy) |  |  |  | B_101321
Distribution losses |  |  |  |  | B_101400 | [38 empty] | 1270 | 1270 | [28 empty] | 845
| + | (Consumption in) Pipeline transport |  |  | B_101945 | [39 empty] | 650 | [28 empty] | 50
Note on AU4: Rocco De Miglio: to balance stat differences See NEB
Note on P12: Rocco De Miglio: for IND
Note on AF12: Rocco De Miglio: to cope with dummies Balance Stat differences are huge and was revised in 2021 (extra crude import)
Note on AI12: Rocco De Miglio: to cope with dummies Balance Stat differences are huge and was revised in 2021 (extra crude import)
Note on AL12: Rocco De Miglio: to cope with dummies Balance Stat differences are huge and was revised in 2021 (extra crude import)

## Commodities
* Definition of the Commodities used in this workbook
501
~FI_Comm | [8 empty] | ~FI_Comm
Csets | Region | CommName | CommDesc | Unit | LimType | CTSLvl | PeakTS | Ctype | Csets | Region | CommName | CommDesc | Unit | LimType | CTSLvl | PeakTS | Ctype
*Commodity Set Membership | Region Name | Commodity Name | Commodity Description | Unit | Sense of the Balance EQN. | Timeslice Level | Peak Monitoring | Electricity Indicator | *Commodity Set Membership | Region Name | Commodity Name | Commodity Description | Unit | Sense of the Balance EQN. | Timeslice Level | Peak Monitoring | Electricity Indicator
NRG |  | COABIC | Bituminous coal | PJ |  |  |  |  | ENV |  | SUPCO2 | CO2 (SUP) | Gg
|  | COASUB | Sub-bituminous coal | PJ | [6 empty] | SUPCH4 | CH4 (SUP) | Gg
|  | COABCO | BrownCoal/Lignite | PJ | [6 empty] | SUPN2O | N2O (SUP) | Gg
|  | COACOK | CokingCoal | PJ
|  | COACOC | Coke oven coke | PJ
|  | COACTA | Coal tar | PJ
|  | COABKB | BKB (brown coal briquettes) | PJ
|  | OILCRD | Crude Oil | PJ
|  | OILNGL | Natural gas liquids | PJ
|  | OILFDS | Feedstocks | PJ
|  | OILRFG | Refinery gas | PJ
|  | OILDSL | Diesel | PJ
|  | OILGSL | Gasoline | PJ
|  | OILGSA | Aviation Gasoline | PJ
|  | OILLPG | Liquified petroleum gas | PJ
|  | OILHFO | Fuel Oil | PJ
|  | OILKER | Kerosene | PJ
|  | OILNAP | Naphtha | PJ
|  | OILPCK | Petroleum Coke | PJ
|  | OILBIT | Bitumen | PJ
|  | OILLUB | Lubricants | PJ
|  | OILOTH | Other petroleum products | PJ
|  | OILOIS | Oil Shale | PJ
|  | OILSHO | Shale Oil | PJ
|  | GASBFG | Blast Furnace Gas | PJ
|  | BIOLOG | Wood | PJ
|  | BIOWMU | Municipal waste | PJ
|  | BIOWID | Industrial Waste | PJ
|  | BIOWAN | Animal waste | PJ
|  | BIOUCO | Used cooking oils | PJ
|  | BIOBST | Sugar beet Residues | PJ
|  | BIOWIR | Wine and distillery residues | PJ
|  | BIOBGC | Grass/Straw Residues | PJ
|  | BIOSTA | Starch Crops (wheat,corn) | PJ
|  | BIOBOS | Oilseed Crops | PJ
|  | BIOETH | Pure Bioethanol | PJ
|  | BIORME | RME | PJ
|  | BIOHVO | HVO | PJ
|  | BIODME | DME | PJ
|  | BIODSL | Biodiesel | PJ
|  | BIOETH | Bioethanol | PJ
|  | BIOBGS | Biogas | PJ
|  | BIOPLT | Pellet | PJ
|  | BIOCHR | Charcoal | PJ
|  | BIORPS | Rape seed oil | PJ
|  | RESHYD | Hydro Energy | PJ
|  | RESSOL | Solar Energy | PJ
|  | RESWIN | Wind Energy | PJ
|  | RESGEO | Geothermal Energy | PJ
|  | NUCLFL | Nuclear Fuel | PJ
|  | RSVCOABIC | Bituminous coal (RSV) | PJ
|  | RSVCOASUB | Sub-bituminous coal (RSV) | PJ
|  | RSVCOABCO | BrownCoal/Lignite (RSV) | PJ
|  | PIPOILCRD | Crude oil in Pipeline (PIP) | PJ
|  | RSVOILCRD | Crude oil reserves (RSV) | PJ
|  | PITGASNAT | N. Gas Tansportation (PIT) | PJ |  | SEASON
|  | RSVGASNAT | N. Gas (RSV) | PJ |  | SEASON
|  | STGCOALIG | Lignite/Brown Coal (STG) | PJ
|  | STGOILCRD | Crude Oil (STG) | PJ
|  | STGGASNAT | N. Gas (STG) | PJ |  | SEASON
|  | SUPCOABIC | Bituminous coal (SUP) | PJ
|  | SUPCOACCL | Coking coal (SUP) | PJ
|  | SUPCOASUB | Sub bituminous coal (SUP) | PJ
|  | SUPCOABCO | Brown Coal/Lignite (SUP) | PJ
|  | SUPCOACOC | Coke oven coke (SUP) | PJ
|  | SUPCOACTA | Coal tar (SUP) | PJ
|  | SUPCOABKB | BKB (brown coal briquettes) (SUP) | PJ
|  | SUPOILCRD | Crude Oil (SUP) | PJ
|  | SUPOILNGL | Natural gas liquids (SUP) | PJ
|  | SUPOILFDS | Feedstocks (SUP) | PJ
|  | SUPOILRFG | Refinery gas (SUP) | PJ
|  | SUPOILDSL | Diesel (SUP) | PJ
|  | SUPOILGSL | Gasoline (SUP) | PJ
|  | SUPOILLPG | Liquified petroleum gas (SUP) | PJ
|  | SUPOILHFO | Fuel Oil (SUP) | PJ
|  | SUPOILKER | Kerosene (SUP) | PJ
|  | SUPOILNAP | Naphtha (SUP) | PJ
|  | SUPOILPCK | Petroleum Coke (SUP) | PJ
|  | SUPOILOTH | Other petroleum products (SUP) | PJ
|  | SUPOILOIS | Oil Shale (SUP) | PJ
|  | SUPOILSHO | Shale Oil (SUP) | PJ
|  | SUPGASNAT | Natural Gas (SUP) | PJ |  | SEASON
|  | SUPGASBFG | Blast Furnace Gas (SUP) | PJ
|  | SUPBIOLOG | Wood (SUP) | PJ
|  | SUPBIOWMU | Municipal waste (SUP) | PJ
|  | SUPBIOWID | Industrial Waste (SUP) | PJ
|  | SUPBIOWAN | Animal waste (SUP) | PJ
|  | SUPBIOWCO | Waste cooking oils (SUP) | PJ
|  | SUPBIOETH | Pure Bioethanol (SUP) | PJ
|  | SUPBIORME | RME (SUP) | PJ
|  | SUPBIOHVO | HVO (SUP) | PJ
|  | SUPBIODME | DME (SUP) | PJ
|  | SUPBIODSL | Biodiesel (SUP) | PJ
|  | SUPBIOETH | Bioethanol (SUP) | PJ
|  | SUPBIOBGS | Biogas (SUP) | PJ
|  | SUPBIOPLT | Pellet (SUP) | PJ
|  | SUPBIOCHR | Charcoal (SUP) | PJ
|  | SUPBIORPS | Rape seed oil (SUP) | PJ
|  | SUPRESHYD | Hydro Energy (SUP) | PJ
|  | SUPRESSOL | Solar Energy (SUP) | PJ
|  | SUPRESWIN | Wind Energy (SUP) | PJ
|  | SUPRESGEO | Geothermal Energy (SUP) | PJ
|  | SUPELC | Electricity (SUP) | PJ |  | DAYNITE |  | ELC
|  | SUPHTH | Heat (SUP) | PJ |  | DAYNITE
|  | ELCMLO | Medium-Low Voltage electricity | PJ |  | DAYNITE |  | ELC
|  | COABCONTA | Lignite N. Tesla A | PJ
|  | COABCONTB | Lignite N. Tesla B | PJ
|  | COABCOKLA | Lignite Kolubara A | PJ
|  | COABCOKSA | Lignite Kostolac A | PJ
|  | COABCOKSB | Lignite Kostolac B | PJ
|  | COABCOMOR | Lignite Morava | PJ
|  | RSVSHALEOIL | Shale Oil (RSV) | PJ
|  | OILCRDREF | Crude oil for refining | PJ
|  | OILADD | Additives-Oxygenates | PJ
|  | OILETH | Ethane | PJ
|  | OILOHC | Other hydrocarbons | PJ
|  | OILGJET | Gasoline Type Jet Fuel | PJ
|  | OILWHTSP | White spirit and SBP | PJ
|  | OILWAX | Paraffin Waxes | PJ
|  | STGOILCRD | Crude Oil(STG) | PJ
|  | STGOILFDS | Feedstocks(STG) | PJ
|  | STGOILNGL | NGL(STG) | PJ
|  | STGOILOHYD | Other Hydrocarbons(STG) | PJ
|  | STGOILDSL | Diesel(STG) | PJ
|  | STGOILGSL | Gasoline(STG) | PJ
|  | STGOILGSA | Aviation Gasoline(STG) | PJ
|  | STGOILLPG | Liquified petroleum gas(STG) | PJ
|  | STGOILHFO1 | Low Sulphur Fuel Oil(STG) | PJ
|  | STGOILHFO2 | High Sulphur Fuel Oil(STG) | PJ
|  | STGOILKER | Kerosene(STG) | PJ
|  | STGOILNAP | Naphtha(STG) | PJ
|  | STGOILPCK | Petroleum Coke(STG) | PJ
|  | STGOILBIT | Bitumen(STG) | PJ
|  | STGOILLUB | Lubricants (STG) | PJ
|  | STGOILOTH | Other petroleum products (STG) | PJ
|  | STGOILADD | Additives(STG) | PJ
|  | STGOILETH | Ethane(STG) | PJ
|  | STGOILGJET | Gasoline Type Jet Fuel(STG) | PJ
|  | STGOILWHTSP | White spirit and SBP(STG) | PJ
|  | STGOILWAX | Paraffin Waxes(STG) | PJ
|  | SUPOILGSA | Aviation Gasoline (SUP) | PJ
|  | SUPOILBIT | Bitumen (SUP) | PJ
|  | SUPOILLUB | Lubricants (SUP) | PJ
|  | SUPOILOTH | Other petroleum products (SUP) | PJ
|  | SUPOILADD | Additives-Oxygenates (SUP) | PJ
|  | SUPOILETH | Ethane (SUP) | PJ
|  | SUPOILKJET | Kerosene Type Jet Fuel (SUP) | PJ
|  | SUPOILWHTSP | White spirit and SBP (SUP) | PJ
|  | SUPOILWAX | Paraffin Waxes (SUP) | PJ
|  | REFHTH | Refinery Heat Needs | PJ
|  | GASNAT_HP | High pressure natural gas | PJ |  | SEASON
|  | GASNAT_MP | Medium pressure natural gas | PJ |  | SEASON
|  | GASNAT_LP | Low pressure natural gas | PJ |  | SEASON
|  | OILDSL_TR | Diesel(Transported) | PJ
|  | OILGSL_TR | Gasoline(Transported) | PJ
|  | OILGSA_TR | Aviation Gasoline(Transported) | PJ
|  | OILLPG_TR | Liquified petroleum gas(Transported) | PJ
|  | OILHFO1_TR | Low Sulphur Fuel Oil(Transported) | PJ
|  | OILHFO2_TR | High Sulphur Fuel Oil(Transported) | PJ
|  | OILKER_TR | Kerosene(Transported) | PJ
|  | OILNAP_TR | Naphtha(Transported) | PJ
|  | OILPCK_TR | Petroleum Coke(Transported) | PJ
|  | OILBIT_TR | Bitumen(Transported) | PJ
|  | OILLUB_TR | Lubricants (Transported) | PJ
|  | OILOTH_TR | Other petroleum products (Transported) | PJ
|  | OILETH_TR | Ethane(Transported) | PJ
|  | OILGJET_TR | Gasoline Type Jet Fuel(Transported) | PJ
|  | OILWHSP_TR | White spirit and SBP(Transported) | PJ
|  | OILWAX_TR | Paraffin Waxes(Transported) | PJ
|  | RSVGASNAA | Associated N. Gas (RSV) | PJ |  | SEASON
|  | GASFLR | Flared gas (in) | PJ | FX
|  | GASFLRO | Flared gas (out) | PJ
|  | PTEGASNAT1 | N. Gas Tansportation-Export1 (PTE) | PJ |  | SEASON
|  | PTEGASNAT2 | N. Gas Tansportation-Export2 (PTE) | PJ |  | SEASON
|  | CBEDM | Coal bed methane (in) | PJ | FX
|  | CBEDMO | Coal bed methane (out) | PJ
|  | SUPHTH2 | Supply Heat (SUP) - Hydrogen chain | PJ |  |  |  |  | SubRes
|  | SUPHTHB | Supply Heat (SUP) - BioBgs chain | PJ |  |  |  |  | SubRes
Note on B5: Csets declarations are inherited until the next one is encountered. Allowed Cset: NRG (Energy) ENV (Emission) DEM (Demand) MAT (Material) FIN (Financial)
Note on G5: LO for PRODUCTION >= CONSUMPTION (Default) FX for PRODUCTION = CONSUMPTION UP for PRODUCTION <= CONSUMPTION
Note on H5: Allowed CTSLvl SEASON (Seasonal level) WEEKLY (Weekly level) DAYNITE (day and night level)
Note on I5: Allowed PeakTS ANNUAL (to generate Peak Equation for all the TimeSlices) User TS (to generate Peak Equation for a single TS)
Note on J5: Allowed Ctype ELC (Electricity)
Note on M5: Csets declarations are inherited until the next one is encountered. Allowed Cset: NRG (Energy) ENV (Emission) DEM (Demand) MAT (Material) FIN (Financial)
Note on R5: LO for PRODUCTION >= CONSUMPTION (Default) FX for PRODUCTION = CONSUMPTION UP for PRODUCTION <= CONSUMPTION
Note on S5: Allowed CTSLvl SEASON (Seasonal level) WEEKLY (Weekly level) DAYNITE (day and night level)
Note on T5: Allowed PeakTS ANNUAL (to generate Peak Equation for all the TimeSlices) User TS (to generate Peak Equation for a single TS)
Note on U5: Allowed Ctype ELC (Electricity)

## SUP_Fuel
Infrastructure for fuels Consumed in the Supply/Transformation Sectors
* Definition of the Processes used in this worksheet
Processes
|  |  |  | ~FI_T | [5 empty] | ~FI_Process
Region | TechName | *TechDesc | Comm-IN | Comm-OUT | EFF | FIXOM | VAROM |  |  | Sets | Region | TechName | TechDesc | Tact | Tcap | Tslvl | PrimaryCG | Vintage
*Region | Technology Name | Technology Description | Input Commodity | Output Commodity | Efficiency | Fixed O&M Cost | Variable O&M Cost |  |  | *Process Set Membership | Region Name | Technology Name | Technology Description | Activity Unit | Capacity Unit | TimeSlice level of Process Activity | Primary Commodity Group | Vintage Tracking
* |  |  |  | *Units: | [0 , 1] | $/GJ/a | $/GJ |  |  | PRE |  | FT-SUPOILRFG00 | Fuel Tech -Refinery gas (SUP) | PJ | PJa
| FT-SUPOILRFG00 | Fuel Tech -Refinery gas (SUP) | OILRFG |  | 1 | [6 empty] | FT-SUPOILDSL00 | Fuel Tech -Diesel (SUP) | PJ | PJa
|  |  |  | SUPOILRFG | [7 empty] | FT-SUPOILGSL00 | Fuel Tech -Gasoline (SUP) | PJ | PJa
| FT-SUPOILDSL00 | Fuel Tech -Diesel (SUP) | OILDSL |  | 1 | [6 empty] | FT-SUPOILLPG00 | Fuel Tech -Liquified petroleum gas (SUP) | PJ | PJa
|  |  |  | SUPOILDSL | [7 empty] | FT-SUPOILHFO00 | Fuel Tech -Low Sulphur Fuel Oil (SUP) | PJ | PJa
| FT-SUPOILGSL00 | Fuel Tech -Gasoline (SUP) | OILGSL |  | 1 | [6 empty] | FT-SUPOILKER00 | Fuel Tech -Kerosene (SUP) | PJ | PJa
|  |  |  | SUPOILGSL | [7 empty] | FT-SUPOILNAP00 | Fuel Tech -Naphtha (SUP) | PJ | PJa
| FT-SUPOILLPG00 | Fuel Tech -Liquified petroleum gas (SUP) | OILLPG |  | 1 | [6 empty] | FT-SUPOILPCK00 | Fuel Tech -Petroleum Coke (SUP) | PJ | PJa
|  |  |  | SUPOILLPG | [7 empty] | FT-SUPOILOTH00 | Fuel Tech -Other petroleum products (SUP) | PJ | PJa
| FT-SUPOILHFO00 | Fuel Tech -Low Sulphur Fuel Oil (SUP) | OILHFO |  | 1 | [6 empty] | FT-SUPGASNAT00 | Fuel Tech -Natural Gas (SUP) | PJ | PJa | SEASON
|  |  |  | SUPOILHFO | [7 empty] | FT-SUPBIOLOG00 | Fuel Tech -Wood (SUP) | PJ | PJa
| FT-SUPOILKER00 | Fuel Tech -Kerosene (SUP) | OILKER |  | 1 | [6 empty] | FT-SUPBIOBGS00 | Fuel Tech -Biogas (SUP) | PJ | PJa
|  |  |  | SUPOILKER | [5 empty] | ELE |  | FT-SUPELC00 | Fuel Tech -Electricity (SUP) | PJ | GW | DAYNITE
| FT-SUPOILNAP00 | Fuel Tech -Naphtha (SUP) | OILNAP |  | 1
SUPOILNAP
| FT-SUPOILPCK00 | Fuel Tech -Petroleum Coke (SUP) | OILPCK |  | 1
SUPOILPCK
| FT-SUPOILOTH00 | Fuel Tech -Other petroleum products (SUP) | OILOTH |  | 1
SUPOILOTH
| FT-SUPGASNAT00 | Fuel Tech -Natural Gas (SUP) | GASNAT_HP |  | 1
SUPGASNAT
| FT-SUPBIOLOG00 | Fuel Tech -Wood (SUP) | BIOLOG |  | 1
SUPBIOLOG
| FT-SUPBIOBGS00 | Fuel Tech -Biogas (SUP) | BIOBGS |  | 1
SUPBIOBGS
~FI_T
Region | TechName | *TechDesc | Comm-IN | Comm-OUT | FLO_SHAR~UP | EFF | FIXOM | VAROM | PRC_CAPACT
*Region | Technology Name | Technology Description | Input Commodity | Output Commodity | Input per unit output | Efficiency | Fixed O&M Cost | Variable O&M Cost | Activity to Capacity Units
* |  |  |  | *Units: |  | [0 - 1] | $/GJ/a | $/GJ | PJ/GW
| FT-SUPELC00 | Fuel Tech -Electricity (SUP) | ELCMLO |  | 1 | 1 |  |  | 31.536
|  |  | ELCHIG2 |  | 0.8
SUPELC
Note on D7: With this character *, this column is ignored from VEDA. It is just useful for your information
Note on T7: Allowed TsLvl ANNUAL (Annual level) SEASON (Seasonal level) WEEKLY (Weekly level) DAYNITE (day and night level)
Note on U7: Amit Kanudia: Needed only when one wants to override the VEDA default assignment
Note on V7: Allowed Vintage NO (if empty by default mean NO) YES
Note on N8: Sets declarations are inherited. Allowed Process Sets ELE (Thermal Electric Power Plant) CHP (Combined Heat and Power) STGTSS (Pump Storage) STGIPS (Pump Storage IP) PRE (Genric Process/Technology) DMD (Demand Device) IMP (Import) EXP (Export) MIN (Mining Process) RNW (Renewable Technology) HPL (Heating Plant)
Note on D38: With this character *, this column is ignored from VEDA. It is just useful for your information

## Emissions_table
~COMEMI
CommName | SUPOILRFG | SUPOILDSL | SUPOILGSL | SUPOILLPG | SUPOILHFO | SUPOILKER | SUPOILPCK | SUPGASNAT | SUPBIOLOG | SUPOILOTH | SUPCOABIC | SUPCOASUB | SUPCOABCO | GASFLR | CBEDM | Source
*Units | kg/GJ | kg/GJ | kg/GJ | kg/GJ | kg/GJ | kg/GJ | kg/GJ | kg/GJ | kg/GJ | kg/GJ | kg/GJ | kg/GJ | kg/GJ | kg/GJ | kg/GJ
SUPCO2 | 74.1 | 74.1 | 72.098 | 63.1 | 77.4 | 71.9 | 97.5 | 56.1 | 0 | 77.4 | 95 | 97 | 101 | 56.1 |  | IPCC Emission Factor Database (2006 Values)available at https://www.ipcc-nggip.iges.or.jp/EFDB/find_ef.php
SUPCH4 | 0.28 | 0.28 | 0.924 | 0.14 | 0.28 | 0.28 | 0.084 | 0.028 | 0.84 | 7.84 | 0.028 | 8.4 | 8.4 | 0.028 | 0 | 28
SUPN2O | 0.159 | 0.159 | 0.848 | 0.0265 | 0.159 | 0.159 | 0.159 | 0.0265 | 1.06 | 42.135 | 0.3975 | 0.3975 | 0.3975 | 0.0265 |  | 265
35
PJ per bcm
0.554 kilogram per cubic meter
[16 empty] | 2.8571e-08 | bcm/GJ
[16 empty] | 554000000 | kg/bcm
[16 empty] | 15.8286 | kg/GJ | vented
Note on Q6: Rocco De Miglio: See inventory

## General (hidden)
Default Units |  |  |  | BASE_YEAR | 2017 | Basic Unit Conversion Factors
Energy | PJ |  |  | END_YEAR | 2050 | 1Bbl | 5.82 | GJ
Currency Unit | M$ |  |  |  |  | 1 MBTU GAS | 1.055 | GJ
Emissions | Gg |  |  |  |  | 1 TOE | 41.868 | GJ
Capacity | GW |  |  |  |  | 1 ktoe | 0.041868 | PJ
[6 empty] | 1 Kwh | 0.0036 | GJ
[6 empty] | 1 t coal | 21 | GJ | Bituminous
Units by Attribute and Sector | [5 empty] | 1 t coal | 16 | GJ | Subbituminous
[6 empty] | 1 t coal | 11 | GJ | Lignite
Attribute | Meaning | Sector | Units | Equivalent |  | 10e7kcal | 41.84 | GJ
COMEMI | Emission Coefficient | All | kg/GJ |  |  | GW | 31.536 | PJ/an
COST | Extraction cost/Import Cost/Export cost | Mining | $/GJ | M$/PJ |  |  | 0.803 | milm3 to ktoe
ACT_BND | Annual Bound | All | PJ/year
FIXOM | Fixed O&M Cost | All | $/GJ/a | M$/PJ/a
VAROM | Variable O&M Cost | All | $/GJ | M$/PJ
PRC_CAPACT | Capacity to Activity | All | GJ/kW | PJ/GW
COMEMI | Emission Coefficient | All | kg/GJ