## TRA_BAL (hidden)
Transportation Base-year energy consumption from Energy Balance (PJ)
|  | 3220 | 3234 | 3235 | 3247 | 3260 | 3270A | 3282 | 4100 | 6000
45 | Flow/Product | LPG | Motor Gasoline (w/o bio) | Aviation Gasoline | Kerosene Type Jet Fuel | Gas/Diesel Oil (w/o bio) | Fuel Oil | Lubricants | Natural gas | Electricity | Total
0 | Rail | 0 | 0 | 0 | 0 | 1.6747 | 0 | 0 | 0 | 2.5121 | 4.1868
1 | Road | 12.5604 | 41.868 | 0 | 0 | 18.8406 | 0 | 0 | 4.1868 | 0 | 77.4558
2 | International aviation | 0 | 0 | 0 | 0 | 0 | 0 | 0 | 0 | 0 | 0
3 | Domestic aviation | 0 | 0 | 0 | 8.1643 | 0 | 0 | 0 | 0 | 0 | 8.1643
4 | Domestic Navigation | 0 | 0 | 0 | 0 | 0 | 0 | 0 | 0 | 0 | 0
| Total | 12.5604 | 41.868 | 0 | 8.1643 | 20.5153 | 0 | 0 | 4.1868 | 2.5121 | 89.8069
|  | TRAOILLPG | TRAOILGSL | TRAOILGSA | TRAOILKER | TRAOILDSL | TRAOILHFO | TRAOILLUB | TRAGASNAT | TRAELC
|  |  |  | Road Transport |  | CAC (old) stocks
| Conversion factors |  |  |  |  | 83 | cars/1000 inhabitants (2017)
|  | Conversion factors |  |  |  | 70.3125 | [19 empty] | Activity
| TRAOILDSL | 26833602.5871 | PJ to Litres | Stock (000s Vehicles) |  | Car | Moto | Bus | HDV | LDV |  | Mileage (km per year) |  | Car | Moto | Bus | HDV | LDV | Occupancy ot Tonage (passenger or tons/vehicles) |  | Car | Moto | Bus | HDV | LDV | million pgkm or million tonkms |  | Car | Moto | Bus | HDV+LDV
| TRAOILGSL | 28618008.2228 | PJ to Litres |  | LPG | 550 |  | 0 | 0 |  |  |  | LPG | 10000 |  | 20000 |  |  |  | LPG | 2.2 | 1 | 15 | 18 | 3 |  | Statistics
| TRAOILLPG | 38976268.4408 | PJ to Litres |  | Gasoline | 1450 | 10 | 15 |  |  |  |  | Gasoline | 10000 | 4000 | 20000 | 18000 | 13000 |  | Gasoline | 2.2 | 1 | 15 | 18 | 3 |  | Calibration | 49940 | 40 | 10500 | 24600
| TRAELC | 277008310.2493 | PJ to kWh |  | Hybrid | 0 |  | 0 | 0 |  |  |  | Hybrid | 10000 |  | 20000 |  |  |  | Hybrid | 2.2 | 1 | 15 | 18 | 3
[5 empty] | Diesel | 100 |  | 20 | 65 | 40 |  |  | Diesel | 12000 |  | 20000 | 20000 | 10000 |  | Diesel | 2.2 | 1 | 15 | 18 | 3
[5 empty] | Gas | 150 |  | 0 | 0 | 0 |  |  | Gas | 10000 |  | 20000 | 36000 | 18000 |  | Gas | 2.2 | 1 | 15 | 18 | 3
[5 empty] | Electricity | 0 |  | 0 | 0 |  |  |  | Electricity | 5000 |  | 10000 |  |  |  | Electricity | 2.2 | 1 | 15 | 18 | 3
|  |  |  | Calibration of efficiency for road transport | [7 empty] | Consumption Based Calibration Check (Road only)
[6 empty] | Car | Moto | Bus | HDV | LDV |  |  | PJ | Calibration | Energy Balance | Difference
|  |  |  | lt/100km | LPG | 9.2 |  | 23 | 28 | 18 |  |  | LPG | 12.9823 | 12.5604 | 0.42186
|  |  |  | lt/100km | Gasoline | 8 | 4.5 | 23 | 28 | 18 |  |  | Gasoline | 43.0079 | 41.868 | 1.1399
[5 empty] | Hybrid | 4.8 |  |  | 20 | 11 |  |  | Diesel | 19.2296 | 18.8406 | 0.38902
|  |  |  | lt/100km | Diesel | 6 |  | 19 | 24 | 14 |  |  | CNG | 4.5 | 4.1868 | 0.3132
|  |  |  | PJ/100km | Gas | 3e-07 |  | 4.25e-07 | 5e-07 | 3.5e-07 |  |  | Electricity | 0 | 0 | 0
|  |  |  | kWh/100km | Electricity | 15 |  | 37.5 | [7 empty] | 2.264 | Total Difference
Calculated from above:
|  |  |  | Efficiency in | MVkm/PJ | Car | Moto | Bus | HDV | LDV
|  |  |  | MVKm/PJ | LPG | 423.6551 | 0 | 169.462 | 139.201 | 216.5348
[5 empty] | Gasoline | 357.7251 | 635.9557 | 124.4261 | 102.2072 | 158.9889
[5 empty] | Hybrid | 596.2085 | 0 | 0 | 143.09 | 260.1637
[5 empty] | Diesel | 447.2267 | 0 | 141.2295 | 111.8067 | 191.6686
[5 empty] | Gas | 333.3333 | 0 | 235.2941 | 200 | 285.7143
[5 empty] | Electricity | 1846.7221 | 0 | 738.6888 | 0 | 0
Rail Tansport
Consumption Based Calibration Check
[5 empty] | Stock (000 units) | Average occupancy or tonage (passegers/train or tons/train | Average annual mileage (km/year) | Average Consumption (MVkm/PJ) |  |  |  |  | PJ | Calibration | Energy Balance | Difference
|  |  |  | Electric Passenger Trains | 0.13 | 200 | 140000 | 28.98 |  |  |  |  | Electricity | 2.5121 | 2.5121
|  |  |  | Diesel Passenger Trains | 0.06 | 200 | 140000 | 20.0631 |  | Share Passenger/Freight Rail transport | 25% |  | Diesel | 1.6747 | 1.6747
|  |  |  | Electric Freight Trains | 0.2 | 150 | 200000 | 21.2307
|  |  |  | Diesel Freight Trains | 0.07 | 150 | 200000 | 11.1461
[8 empty] | 29.9057 | 140 | ktoe/100000km
[8 empty] | 19.4735 | 215 | ktoe/100000km
[8 empty] | 20.934 | 200 | ktoe/100000km
[8 empty] | 10.467 | 400 | ktoe/100000km
Note on G16: Rocco De Miglio: According to Uzgosneftegazinspektsiya, total number of cars in Uzbekistan made up 1.634 million, while number of cars, consuming liquefied gas, makes up 7% (114,100 cars) and compressed gas – 8% (129,200 cars). - (2012)

## En.Bal-Final_Energy (hidden)
|  |  | ktoe |  | 0000 | 2000 | 2115 | 2116 | 2117 | 2118 | 2210 | 2112 | 2121 | 2122 | 2130 | 2230 | 2310 | 2330 | 2410 | 3000 | 3105 | 3106 | 3191 | 3192 | 3193 | 3214 | 3215 | 3220 | 3234 | 3235 | 3246 | 3247 | 3244 | 3250 | 3260 | 3270A | 3281 | 3282 | 3283 | 3285 | 3286 | 3295 | 4000 | 4100 | 4210 | 4220 | 4230 | 4240 | 5500 | 5510 | 5520 | 5535 | 5532 | 5534 | 5541 | 5544 | 5542 | 55431 | 5546 | 5547 | 5549 | 5548 | 5550 | 7200 | 7100 | 55432 | 5100 | 5200 | 6000
|  |  | Uzbekistan | 2017 | Total all products | Solid fuels | Anthracite | Coking coal | Other bituminous coal | Sub-bituminous coal | Lignite / Brown Coal | Patent Fuels | Coke oven coke | Gas coke | Coal tar | BKB | Peat | Peat products | Oil shale & oil sands | Oil (total) | Crude oil | Natural Gas Liguids | Refinery Feedstocks | Additives / Oxygenates | Other Hydrocarb. (w/o bio) | Refinery gas | Ethane | LPG | Motor Gasoline (w/o bio) | Aviation Gasoline | Gasoline Type Jet Fuel | Kerosene Type Jet Fuel | Other Kerosene | Naphtha | Gas/Diesel Oil (w/o bio) | Fuel Oil | White spirit and SBP | Lubricants | Bitumen | Petroleum Coke | Paraffin Waxes | Other Products | Gas | Natural gas | Coke oven gas | Blast furnace gas | Gasworks gas | Other recovered gas | Total Renewables | Hydro power | Wind power | Tide, wave and ocean | Solar thermal | Solar PV | Solid biomass | Charcoal | Biogas (all) | Municipal wastes (renew.) | Bio gasoline | Biodiesel | Bio jet kerosene | Other liquid biofuels | Geo-thermal | Wastes (non ren.) | Industrial wastes | Municial wastes (non-ren.) | Nuclear heat | Derived heat | Electricity
Available for Final Consumption |  |  |  | B_101500
Final non-energy consumption |  |  |  | B_101600
+ | Non-Energy Use in Transformation sector |  |  | B_101603
+ | Non-Energy Use in Energy sector |  |  | B_101604
+ | Non-Energy Use in Industry sector |  |  | B_101605
|  | of which Non-Energy Use in Chemical/Petrochemical Industry |  | B_101601
+ | Non-Energy Use in Transport sector |  |  | B_101606
+ | Non-Energy Use in Other sectors |  |  | B_101607
+ | Non-Energy Use in Industry, Transformation and Energy Sectors |  |  | B_101608
Final energy consumption |  |  |  | B_101700
+ | Industry |  |  | B_101800
| + | Iron & steel industry |  | B_101805
| + | Chemical and Petrochemical industry |  | B_101815
| + | Non-ferrous metal industry |  | B_101810
| + | Non-metallic Minerals (Glass, pottery & building mat. Industry) |  | B_101820
| + | Transport Equipment |  | B_101846
| + | Machinery |  | B_101847
| + | Mining and Quarrying |  | B_101825
| + | Food and Tabacco |  | B_101830
| + | Paper, Pulp and Print |  | B_101840
| + | Wood and Wood Products |  | B_101851
| + | Construction |  | B_101852
| + | Textile and Leather |  | B_101835
| + | Non-specified (Industry) |  | B_101853
+ | Transport |  |  | B_101900 | [15 empty] | 1702 | [7 empty] | 15 | 1000 |  |  | 195 |  |  | 492 | [7 empty] | 750 | [25 empty] | 110 | 4264
| + | Rail |  | B_101910 | [30 empty] | 40 | [33 empty] | 60
| + | Road |  | B_101920 | [23 empty] | 300 | 1000 | [5 empty] | 450 | [7 empty] | 100 | 100
| + | International aviation |  | B_101931
| + | Domestic aviation |  | B_101932 | [27 empty] | 195
| + | Domestic Navigation |  | B_101940
| + | Pipeline transport |  | B_101945 | [38 empty] | 650 | [25 empty] | 50 |  | Moved to pipeline consumption
| + | Non-specified (Transport) |  | B_101950 | [24 empty] | 0 | [5 empty] | 2 | [35 empty] | Moved to other uses (tertiary sector)
+ | Other Sectors |  |  | B_102000
| + | Services |  | B_102035
| + | Residential |  | B_102010
| + | Agriculture / Forestry |  | B_102030
| + | Fishing |  | B_102020
| + | Non-specified (Other) |  | B_102040
Statistical differences |  |  |  | B_102200
| Transport | PJ | [5 empty] | 0 |  |  | 0 | [9 empty] | 0 | [6 empty] | 0.62802 | 41.868 |  | 0 | 8.1643 | 0 |  | 20.5991 | 0 |  | 0 | 0 |  |  | 0 |  | 0 | [10 empty] | 0 | 0 | 0 |  |  | 0 | [7 empty] | 0 | 4.6055 | 75.8648
|  | Rail | [5 empty] | 0 | 0 | 0 | 0 | 0 | 0 | 0 | 0 | 0 | 0 | 0 | 0 | 0 | 0 | 0 | 0 | 0 | 0 | 0 | 0 | 0 | 0 | 0 | 0 | 0 | 0 | 0 | 1.6747 | 0 | 0 | 0 | 0 | 0 | 0 | 0 | 0 |  | 0 | 0 | 0 | 0 | 0 | 0 | 0 | 0 | 0 | 0 | 0 | 0 | 0 | 0 | 0 | 0 | 0 | 0 | 0 | 0 | 0 | 0 | 0 | 0 | 2.5121 | 4.1868
|  | Road | [5 empty] | 0 | 0 | 0 | 0 | 0 | 0 | 0 | 0 | 0 | 0 | 0 | 0 | 0 | 0 | 0 | 0 | 0 | 0 | 0 | 0 | 12.5604 | 41.868 | 0 | 0 | 0 | 0 | 0 | 18.8406 | 0 | 0 | 0 | 0 | 0 | 0 | 0 | 4.1868 | 4.1868 | 0 | 0 | 0 | 0 | 0 | 0 | 0 | 0 | 0 | 0 | 0 | 0 | 0 | 0 | 0 | 0 | 0 | 0 | 0 | 0 | 0 | 0 | 0 | 0 | 0 | 81.6426
|  | International aviation | [5 empty] | 0 | 0 | 0 | 0 | 0 | 0 | 0 | 0 | 0 | 0 | 0 | 0 | 0 | 0 | 0 | 0 | 0 | 0 | 0 | 0 | 0 | 0 | 0 | 0 | 0 | 0 | 0 | 0 | 0 | 0 | 0 | 0 | 0 | 0 | 0 | 0 | 0 | 0 | 0 | 0 | 0 | 0 | 0 | 0 | 0 | 0 | 0 | 0 | 0 | 0 | 0 | 0 | 0 | 0 | 0 | 0 | 0 | 0 | 0 | 0 | 0 | 0 | 0
|  | Domestic aviation | [5 empty] | 0 | 0 | 0 | 0 | 0 | 0 | 0 | 0 | 0 | 0 | 0 | 0 | 0 | 0 | 0 | 0 | 0 | 0 | 0 | 0 | 0 | 0 | 0 | 0 | 8.1643 | 0 | 0 | 0 | 0 | 0 | 0 | 0 | 0 | 0 | 0 | 0 | 0 | 0 | 0 | 0 | 0 | 0 | 0 | 0 | 0 | 0 | 0 | 0 | 0 | 0 | 0 | 0 | 0 | 0 | 0 | 0 | 0 | 0 | 0 | 0 | 0 | 0 | 8.1643
|  | Domestic Navigation | [5 empty] | 0 | 0 | 0 | 0 | 0 | 0 | 0 | 0 | 0 | 0 | 0 | 0 | 0 | 0 | 0 | 0 | 0 | 0 | 0 | 0 | 0 | 0 | 0 | 0 | 0 | 0 | 0 | 0 | 0 | 0 | 0 | 0 | 0 | 0 | 0 | 0 | 0 | 0 | 0 | 0 | 0 | 0 | 0 | 0 | 0 | 0 | 0 | 0 | 0 | 0 | 0 | 0 | 0 | 0 | 0 | 0 | 0 | 0 | 0 | 0 | 0 | 0 | 0
|  | Pipeline transport | [5 empty] | 0 | 0 | 0 | 0 | 0 | 0 | 0 | 0 | 0 | 0 | 0 | 0 | 0 | 0 | 0 | 0 | 0 | 0 | 0 | 0 | 0 | 0 | 0 | 0 | 0 | 0 | 0 | 0 | 0 | 0 | 0 | 0 | 0 | 0 | 0 | 27.2142 | 0 | 0 | 0 | 0 | 0 | 0 | 0 | 0 | 0 | 0 | 0 | 0 | 0 | 0 | 0 | 0 | 0 | 0 | 0 | 0 | 0 | 0 | 0 | 0 | 0 | 2.0934 | 29.3076
|  | Non-specified (Transport) | [5 empty] | 0 | 0 | 0 | 0 | 0 | 0 | 0 | 0 | 0 | 0 | 0 | 0 | 0 | 0 | 0 | 0 | 0 | 0 | 0 | 0 | 0 | 0 | 0 | 0 | 0 | 0 | 0 | 0.083736 | 0 | 0 | 0 | 0 | 0 | 0 | 0 | 0 | 0 | 0 | 0 | 0 | 0 | 0 | 0 | 0 | 0 | 0 | 0 | 0 | 0 | 0 | 0 | 0 | 0 | 0 | 0 | 0 | 0 | 0 | 0 | 0 | 0 | 0 | 0.083736
[8 empty] | Moved to production of coke | [12 empty] | Moved to production of coke | [33 empty] | Moved to other uses (tertiary)
[29 empty] | including the non-specified (to better calibrate the stock of vehicles) | [5 empty] | including the non-specified (to better calibrate the stock of vehicles)
Note on AI31: Rocco De Miglio: including the non-specified value. 100% allocated here.

## Data (hidden)
Road Vehicles Data
Period | Registered cars
| Gasoline |  |  | Electric | Hybrid | Diesel |  |  | Gas |  |  | OTHERS
| Capacity |  |  |  |  | Capacity |  |  | Capacity
| <1000 cm3 | 1000-2000 cm3 | >2000 cm3 |  |  | <1500 cm3 | 1500-2000 cm3 | >2000 cm3 | <1500 cm3 | 1500-2000 cm3 | >2000 cm3 |  |  | Cars
by 31.12.2010 | [13 empty] | Gasoline Cars | Diesel Cars | Hybrid | Electric | Gas/LPG Fired | Others
by 31.12.2011 | [12 empty] | 2016 | 0 | 0 | 0 | 0 | 0 | 0
by 31.12.2012 | [12 empty] | 2017 | 0 | 0 | 0 | 0 | 0 | 0
by 31.12.2013
by 31.12.2014
by 31.12.2015
by 31.12.2016
by 31.12.2017
Period | Duty Vehicles
| Maximum weight <3,5 tone |  |  | Maximum weight 3,5 - 15 tone |  |  | Maximum weight >15 tone |  |  | OTHERS
| Gasoline | Diesel | Gas | Gasoline | Diesel | Gas | Gasoline | Diesel | Gas
by 31.12.2010 | [13 empty] | HDV |  |  |  | LDV
by 31.12.2011 | [13 empty] | Gasoline | Diesel | Gas | Other | Gasoline | Diesel | Gas | Other
by 31.12.2012 | [12 empty] | 2016 | 0 | 0 | 0 | 0 | 0 | 0 | 0
by 31.12.2013 | [12 empty] | 2017 | 0 | 0 | 0 | 0 | 0 | 0 | 0
by 31.12.2014
by 31.12.2015
by 31.12.2016
by 31.12.2017
Year | Registered buses
| Nr. of seats 9-25 |  | Nr. of seats >25 |  | OTHERS
| Gasoline | Diesel | Gasoline | Diesel
by 31.12.2010 | [6 empty] | Busses
by 31.12.2011 | [7 empty] | Gasoline | Diesel | Other
by 31.12.2012 | [6 empty] | 2016 | 0 | 0 | 0
by 31.12.2013 | [6 empty] | 2017 | 0 | 0 | 0
by 31.12.2014
by 31.12.2015
by 31.12.2016
by 31.12.2017 | [5 empty] | 0
Year | Registered motorcycles | [5 empty] | Moto
| Capacity | [6 empty] | Gasoline
| >50 - <260 cm3 | 260-510 cm3 | >510 cm3 |  |  |  | 2016 | 0
by 31.12.2010 | [6 empty] | 2017 | 0
by 31.12.2011
by 31.12.2012
by 31.12.2013
by 31.12.2014
by 31.12.2015
by 31.12.2016
by 31.12.2017

## Tech_Road_Cars
Road Transport - Passengers - Cars : Demands for the Base Year
~FI_T
Attribute | *Demand Name | CommName | *Unit | 2017
* |  | Demand Commodity Name | Demand Unit | Demand Value
* |  |  | Units | Mpgkm
Demand | Road Private Car | TRARPPC | Mpgkm | 49940
Demand | Road Moto | TRARPMO | Mpgkm | 40
Demand | Lubricants | TRANELUB | PJ | 0
Road Transport - Passenger | [12 empty] | * Definition of the Processes used in this worksheet
Cars | [12 empty] | Processes |  | E
|  |  | ~FI_T | [9 empty] | ~FI_Process
TechName | *TechDesc | Comm-IN | Comm-OUT | PRC_RESID | EFF | AFA | ACTFLO~DEMO | FIXOM | NCAP_TLIFE | PRC_CAPACT |  | Calibrarion | Sets | Region | TechName | TechDesc | Tact | Tcap | Tslvl | PrimaryCG | Vintage
*Technology Name | Technology Description | Input Commodity | Output Commodity | Existing Capacity | Efficiency | Utilisation Factor | Activity to Flow | Fixed O&M Cost | Technical Lifetime | Capacity to Activity Factor | Transport Demand | Consumption | *Process Set Membership | Region Name | Technology Name | Technology Description | Activity Unit | Capacity Unit | TimeSlice level of Process Activity | Primary Commodity Group | Vintage Tracking
|  |  | *Units | 000s_Units | MVkms/PJ | km/year | passenger/vehicle | k$/Unit | Years | (milion_vkm)/(thousand_vkm) | Mpgkm | PJ | DMD |  | TRARPPC_HYB_E01 | Private Car Hybrid (E) | MVkms | 000s_Units |  | DEMO
TRARPPC_HYB_E01 | Private Car Hybrid (E) | TRAOILGSL | TRARPPC | 0 | 596.2085 | 10000 | 2.2 | 0.2 | 25 | 0.001 | 0 | 0 |  |  | TRARPPC_ELC_E01 | Private Car Electricity (E) | MVkms | 000s_Units |  | DEMO
TRARPPC_ELC_E01 | Private Car Electricity (E) | TRABATS | TRARPPC | 0 | 1846.7221 | 5000 | 2.2 | 0.2 | 25 | 0.001 | 0 | 0 |  |  | TRARPPC_LPG_E00 | Private Car LPG(E) | MVkms | 000s_Units |  | DEMO
TRARPPC_LPG_E00 | Private Car LPG(E) | TRAOILLPG | TRARPPC | 550 | 423.6551 | 10000 | 2.2 | 0.2 | 25 | 0.001 | 12100 | 12.9823 |  |  | TRARPPC_GSL_E00 | Private Car Gasoline(E) | MVkms | 000s_Units |  | DEMO
TRARPPC_GSL_E00 | Private Car Gasoline(E) | TRAOILGSL | TRARPPC | 1450 | 357.7251 | 10000 | 2.2 | 0.2 | 25 | 0.001 | 31900 | 40.5339 |  |  | TRARPPC_DSL_E00 | Private Car Diesel (E) | MVkms | 000s_Units |  | DEMO
TRARPPC_DSL_E00 | Private Car Diesel (E) | TRAOILDSL | TRARPPC | 100 | 447.2267 | 12000 | 2.2 | 0.2 | 25 | 0.001 | 2640 | 2.6832 |  |  | TRARPPC_GAS_E00 | Private Car Gas (E) | MVkms | 000s_Units |  | DEMO
TRARPPC_GAS_E00 | Private Car Gas (E) | TRAGASNAT | TRARPPC | 150 | 333.3333 | 10000 | 2.2 | 0.2 | 25 | 0.001 | 3300 | 4.5 |  |  | TRARPMO_GSL_E01 | Motorcycles Gasoline (E) | MVkms | 000s_Units |  | DEMO
[12 empty] | 60.6994 |  |  | TRANENLUB00 | Generic for lubricants | PJ | PJa
[13 empty] | STG |  | BAT_TRARPPC_E01 | Car-Small electric battery | PJ | GWh | DAYNITE | NRG
Motorcycles
~FI_T
TechName | *TechDesc | Comm-IN | Comm-OUT | PRC_RESID | EFF | AFA | ACTFLO~DEMO | FIXOM | NCAP_TLIFE | PRC_CAPACT |  | Calibrarion
*Technology Name | Technology Description | Input Commodity | Output Commodity | Existing Capacity | Efficiency | Utilisation Factor | Activity to Flow | Fixed O&M Cost | Technical Lifetime | Capacity to Activity Factor | Transport Demand | Consumption
|  |  | *Units | 000s_Units | MVkms/PJ | km/year | passenger/vehicle | k$/Unit | Years | (milion_vkm)/(thousand_vkm) | Mpgkm | PJ
TRARPMO_GSL_E01 | Motorcycles Gasoline (E) | TRAOILGSL | TRARPMO | 10 | 635.9557 | 4000 | 1 | 0.2 | 25 | 0.001 | 40 | 0.062897
[11 empty] | 40 | 0.062897
Generic process for Lubricants
~FI_T
TechName | *TechDesc | Comm-IN | Comm-OUT | VDA_FLOP |  | Calibrarion
*Technology Name | Technology Description | Input Commodity | Output Commodity | Input per unit output |  | Demand
|  |  | *Units |  |  | PJ
TRANENLUB00 | Generic for lubricants | TRAOILLUB | TRANELUB | 1 |  | 0
Batteries for BY EVs
~FI_T
TechName | Comm-IN | Comm-OUT | STG_EFF | LIFE | PRC_CAPACT
*Technology Name | Input Commodity | Output Commodity | Efficiency | Remaining Lifetime
*Units |  |  |  | Years
BAT_TRARPPC_E01 | TRAELC | TRABATS | 0.95 | 10 | 0.0036
Note on C14: With this character *, this column is ignored from VEDA. It is just useful for your information
Note on W14: Allowed TsLvl ANNUAL (Annual level) SEASON (Seasonal level) WEEKLY (Weekly level) DAYNITE (day and night level)
Note on X14: Amit Kanudia: Needed only when one wants to override the VEDA default assignment
Note on Y14: Allowed Vintage NO (if empty by default mean NO) YES
Note on Q15: Sets declarations are inherited. Allowed Process Sets ELE (Thermal Electric Power Plant) CHP (Combined Heat and Power) STGTSS (Pump Storage) STGIPS (Pump Storage IP) PRE (Genric Process/Technology) DMD (Demand Device) IMP (Import) EXP (Export) MIN (Mining Process) RNW (Renewable Technology) HPL (Heating Plant)
Note on C28: With this character *, this column is ignored from VEDA. It is just useful for your information
Note on C37: With this character *, this column is ignored from VEDA. It is just useful for your information

## Tech_Road_Freight
Road Transport - Freight : Demands for the Base Year
~FI_T
Attribute | *Demand Name | CommName | *Unit | 2017
* |  | Demand Commodity Name | Demand Unit | Demand Value
* |  |  | units | Mtnkm
Demand | Road Freight HDV | TRARHDV | Mtnkm | 23400
Demand | Road Freight LDV | TRARLDV | Mtnkm | 1200
Road Transport - Freight
* Definition of the Processes used in this worksheet
Heavy Duty Vehicles (HDV)
|  |  | ~FI_T | [9 empty] | Processes |  | E
TechName | *TechDesc | Comm-IN | Comm-OUT | PRC_RESID | EFF | AFA | ACTFLO~DEMO | FIXOM | NCAP_TLIFE | PRC_CAPACT | Calibrarion | Calibrarion | ~FI_Process
*Technology Name | Technology Description | Input Commodity | Output Commodity | Existing Capacity | Efficiency | Utilisation Factor | Activity to Flow | Fixed O&M Cost | Technical Lifetime | Capacity to Activity Factor | Transport Demand | Consumption | Sets | Region | TechName | TechDesc | Tact | Tcap | Tslvl | PrimaryCG | Vintage
|  |  | *Units | 000s_Units | MVkms/PJ | km/year | tons/vehicle | k$/Unit | Years | (milion_tnkm)/(thousand_tnkm) | Mtnkm | PJ | *Process Set Membership | Region Name | Technology Name | Technology Description | Activity Unit | Capacity Unit | TimeSlice level of Process Activity | Primary Commodity Group | Vintage Tracking
TRARHDV_DSL_E00 | HDV DSL(E) | TRAOILDSL | TRARHDV | 65 | 111.8067 | 20000 | 18 | 0.2 | 25 | 0.001 | 23400 | 11.6272 | DMD |  | TRARHDV_DSL_E00 | HDV DSL(E) | MVkms | 000s_Units |  | DEMO
TRARHDV_GSL_E00 | HDV GSL(E) | TRAOILGSL | TRARHDV | 0 | 102.2072 | 18000 | 18 | 0.2 | 25 | 0.001 | 0 | 0 |  |  | TRARHDV_GSL_E00 | HDV GSL(E) | MVkms | 000s_Units |  | DEMO
TRARHDV_GAS_E00 | HDV N.Gas(E) | TRAGASNAT | TRARHDV | 0 | 200 | 36000 | 18 | 0.2 | 25 | 0.001 | 0 | 0 |  |  | TRARHDV_GAS_E00 | HDV N.Gas(E) | MVkms | 000s_Units |  | DEMO
[15 empty] | TRARLDV_DSL_E00 | LDV DSL(E) | MVkms | 000s_Units |  | DEMO
[15 empty] | TRARLDV_GSL_E00 | LDV GSL(E) | MVkms | 000s_Units |  | DEMO
Light Duty Vehicles (LDV) | [14 empty] | TRARLDV_LPG_E00 | LDV LPG(E) | MVkms | 000s_Units |  | DEMO
|  |  | ~FI_T | [11 empty] | TRARLDV_GAS_E00 | LDV N.Gas(E) | MVkms | 000s_Units |  | DEMO
TechName | *TechDesc | Comm-IN | Comm-OUT | PRC_RESID | EFF | AFA | ACTFLO~DEMO | FIXOM | NCAP_TLIFE | PRC_CAPACT | Calibrarion | Calibrarion
*Technology Name | Technology Description | Input Commodity | Output Commodity | Existing Capacity | Efficiency | Utilisation Factor | Activity to Flow | Fixed O&M Cost | Technical Lifetime | Capacity to Activity Factor | Transport Demand | Consumption
|  |  | *Units | 000s_Units | MVkms/PJ | km/year | tons/vehicle | k$/Unit | Years | (milion_tnkm)/(thousand_tnkm) | Mtnkm | PJ
TRARLDV_DSL_E00 | LDV DSL(E) | TRAOILDSL | TRARLDV | 40 | 191.6686 | 10000 | 3 | 0.2 | 25 | 0.001 | 1200 | 2.0869
TRARLDV_GSL_E00 | LDV GSL(E) | TRAOILGSL | TRARLDV | 0 | 158.9889 | 13000 | 3 | 0.2 | 25 | 0.001 | 0 | 0
TRARLDV_LPG_E00 | LDV LPG(E) | TRAOILLPG | TRARLDV | 0 | 216.5348 | 0 | 3 | 0.2 | 25 | 0.001 | 0 | 0
TRARLDV_GAS_E00 | LDV N.Gas(E) | TRAGASNAT | TRARLDV | 0 | 285.7143 | 18000 | 3 | 0.2 | 25 | 0.001 | 0 | 0
Note on C13: With this character *, this column is ignored from VEDA. It is just useful for your information
Note on W14: Allowed TsLvl ANNUAL (Annual level) SEASON (Seasonal level) WEEKLY (Weekly level) DAYNITE (day and night level)
Note on X14: Amit Kanudia: Needed only when one wants to override the VEDA default assignment
Note on Y14: Allowed Vintage NO (if empty by default mean NO) YES
Note on Q15: Sets declarations are inherited. Allowed Process Sets ELE (Thermal Electric Power Plant) CHP (Combined Heat and Power) STGTSS (Pump Storage) STGIPS (Pump Storage IP) PRE (Genric Process/Technology) DMD (Demand Device) IMP (Import) EXP (Export) MIN (Mining Process) RNW (Renewable Technology) HPL (Heating Plant)
Note on C23: With this character *, this column is ignored from VEDA. It is just useful for your information

## Tech_Rail_Nav_Av
Rail Transport: Demands for the Base Year
~FI_T
Attribute | *Demand Name | CommName | *Unit | 2017
* |  | Demand Commodity Name | Demand Unit | Demand Value
Demand | Rail passenger | TRARAILP | Mpgkm | 5320
Demand | Rail freight | TRARAILF | Mtnkm | 8100
Rail Transport
* Definition of the Processes used in this worksheet
Passenger Trains | [13 empty] | Processes |  | E
|  |  | ~FI_T | [10 empty] | ~FI_Process
TechName | *TechDesc | Comm-IN | Comm-OUT | PRC_RESID | EFF | AFA | ACTFLO~DEMO | FIXOM | NCAP_TLIFE | PRC_CAPACT | Calibrarion |  | Calibrarion | Sets | Region | TechName | TechDesc | Tact | Tcap | Tslvl | PrimaryCG | Vintage
*Technology Name | Technology Description | Input Commodity | Output Commodity | Existing Capacity | Efficiency | Utilisation Factor | Activity to Flow | Fixed O&M Cost | Technical Lifetime | Capacity to Activity Factor | Transport Demand | Statistics | Consumption | *Process Set Membership | Region Name | Technology Name | Technology Description | Activity Unit | Capacity Unit | TimeSlice level of Process Activity | Primary Commodity Group | Vintage Tracking
|  |  | *Units | 000s_Units | MVkms/PJ | km/year | passenger/vehicle | k$/Unit | Years | (milion_vkm)/(thousand_vkm) | Mpgkm | Mpgkm | PJ | DMD |  | TRARAILP_DSL_E00 | Passenger Trains DSL (E) | MVkms | 000s_Units |  | DEMO
TRARAILP_DSL_E00 | Passenger Trains DSL (E) | TRAOILDSL | TRARAILP | 0.06 | 20.0631 | 140000 | 200 | 1 | 20 | 0.001 | 1680 |  | 0.41868 |  |  | TRARAILF_DSL_E00 | Freight Trains DSL(E) | MVkms | 000s_Units |  | DEMO
TRARAILP_ELC_E00 | Passenger Trains ELE (E) | TRAELC | TRARAILP | 0.13 | 28.98 | 140000 | 200 | 1 | 30 | 0.001 | 3640 |  | 0.62802 |  |  | TRARAILP_ELC_E00 | Passenger Trains ELE (E) | MVkms | 000s_Units |  | DEMO
[16 empty] | TRARAILF_ELC_E00 | Freight Trains ELE (E) | MVkms | 000s_Units |  | DEMO
Freight Trains
~FI_T
TechName | *TechDesc | Comm-IN | Comm-OUT | PRC_RESID | EFF | AFA | ACTFLO~DEMO | FIXOM | NCAP_TLIFE | PRC_CAPACT | Calibrarion |  | Calibrarion
*Technology Name | Technology Description | Input Commodity | Output Commodity | Existing Capacity | Efficiency | Utilisation Factor | Activity to Flow | Fixed O&M Cost | Technical Lifetime | Capacity to Activity Factor | Transport Demand | Statistics | Consumption
|  |  | *Units | 000s_Units | MVkms/PJ | km/year | tons/vehicle | k$/Unit | Years | (milion_tnkm)/(thousand_tnkm) | Mtnkm | Mtnkm | PJ
TRARAILF_DSL_E00 | Freight Trains DSL(E) | TRAOILDSL | TRARAILF | 0.07 | 11.1461 | 200000 | 150 | 0.2 | 20 | 0.001 | 2100 |  | 1.256
TRARAILF_ELC_E00 | Freight Trains ELE (E) | TRAELC | TRARAILF | 0.2 | 21.2307 | 200000 | 150 | 0.2 | 30 | 0.001 | 6000 |  | 1.8841
Waterways Transport: Demands for the Base Year
~FI_T
Attribute | *Demand Name | CommName | *Unit | 2017
|  | *Demand Commodity Name | Demand Unit | Demand Value
Demand | Waterways | TRANAVP | Mtnkm | 0 |  | RDM: no navigation!
Sea | [13 empty] | * Definition of the Processes used in this worksheet
Ship Technologies | [13 empty] | Processes |  | E
|  |  | ~FI_T | [10 empty] | ~FI_Process
TechName | *TechDesc | Comm-IN | Comm-OUT | PRC_RESID | EFF | AFA | ACTFLO~DEMO | FIXOM | NCAP_TLIFE | PRC_CAPACT | Calibrarion | Calibrarion | En. Balamce | Sets | Region | TechName | TechDesc | Tact | Tcap | Tslvl | PrimaryCG | Vintage
*Technology Name | Technology Description | Input Commodity | Output Commodity | Existing Capacity | Efficiency | Utilisation Factor | Activity to Flow | Fixed O&M Cost | Technical Lifetime | Capacity to Activity Factor | Transport Demand | Consumption | Consumption | *Process Set Membership | Region Name | Technology Name | Technology Description | Activity Unit | Capacity Unit | TimeSlice level of Process Activity | Primary Commodity Group | Vintage Tracking
|  |  | *Units | 000s_Units | MVkms/PJ | km/year | passenger/vessel | k$/Unit | Years | (milion_vkm)/(thousand_vkm) | Mpgkm | PJ | PJ | DMD |  | TRANAVP_DSL_E00 | Existing vessels DSL (E) | MVkms | 000s_Units |  | DEMO
TRANAVP_DSL_E00 | Existing vessels DSL (E) | TRAOILDSL | TRANAVP | 0 | 22 | 150000 | 400 | 1 | 40 | 0.001 | 0 | 0 | 0
Aviation: Demands for the Base Year
~FI_T
Attribute | *Demand Name | CommName | *Unit | 2017
|  | *Demand Commodity Name | Demand Unit | Demand Value
Demand | Domestic Aviation | TRAAVDOM | 000s_km_flown | 1500
Aviation | [13 empty] | * Definition of the Processes used in this worksheet
Domestic Aviation | [13 empty] | Processes |  | E
|  |  | ~FI_T | [10 empty] | ~FI_Process
TechName | *TechDesc | Comm-IN | Comm-OUT | EFF | NCAP_TLIFE |  | Calibrarion | Calibrarion | [5 empty] | Sets | Region | TechName | TechDesc | Tact | Tcap | Tslvl | PrimaryCG | Vintage
*Technology Name | Technology Description | Input Commodity | Output Commodity | Efficiency | Technical Lifetime |  | Transport Demand | Consumption | [5 empty] | *Process Set Membership | Region Name | Technology Name | Technology Description | Activity Unit | Capacity Unit | TimeSlice level of Process Activity | Primary Commodity Group | Vintage Tracking
|  |  | *Units | 000km_flown/PJ | Years |  | 000s_km_flown | PJ | [5 empty] | DMD |  | TRAAVDOM_E00 | Airplanes - Domestic (E) | 000s_km_flown | 000spas/year |  | DEMO
TRAAVDOM_E00 | Airplanes - Domestic (E) | TRAOILKER | TRAAVDOM | 183.7276 | 40 |  | 1500 | 8.1643
Note on C14: With this character *, this column is ignored from VEDA. It is just useful for your information
Note on X14: Allowed TsLvl ANNUAL (Annual level) SEASON (Seasonal level) WEEKLY (Weekly level) DAYNITE (day and night level)
Note on Y14: Amit Kanudia: Needed only when one wants to override the VEDA default assignment
Note on Z14: Allowed Vintage NO (if empty by default mean NO) YES
Note on R15: Sets declarations are inherited. Allowed Process Sets ELE (Thermal Electric Power Plant) CHP (Combined Heat and Power) STGTSS (Pump Storage) STGIPS (Pump Storage IP) PRE (Genric Process/Technology) DMD (Demand Device) IMP (Import) EXP (Export) MIN (Mining Process) RNW (Renewable Technology) HPL (Heating Plant)
Note on C22: With this character *, this column is ignored from VEDA. It is just useful for your information
Note on C39: With this character *, this column is ignored from VEDA. It is just useful for your information
Note on X39: Allowed TsLvl ANNUAL (Annual level) SEASON (Seasonal level) WEEKLY (Weekly level) DAYNITE (day and night level)
Note on Y39: Amit Kanudia: Needed only when one wants to override the VEDA default assignment
Note on Z39: Allowed Vintage NO (if empty by default mean NO) YES
Note on R40: Sets declarations are inherited. Allowed Process Sets ELE (Thermal Electric Power Plant) CHP (Combined Heat and Power) STGTSS (Pump Storage) STGIPS (Pump Storage IP) PRE (Genric Process/Technology) DMD (Demand Device) IMP (Import) EXP (Export) MIN (Mining Process) RNW (Renewable Technology) HPL (Heating Plant)
Note on C59: With this character *, this column is ignored from VEDA. It is just useful for your information
Note on X59: Allowed TsLvl ANNUAL (Annual level) SEASON (Seasonal level) WEEKLY (Weekly level) DAYNITE (day and night level)
Note on Y59: Needed only when one wants to override the VEDA default assignment
Note on Z59: Allowed Vintage NO (if empty by default mean NO) YES
Note on R60: Sets declarations are inherited. Allowed Process Sets ELE (Thermal Electric Power Plant) CHP (Combined Heat and Power) STGTSS (Pump Storage) STGIPS (Pump Storage IP) PRE (Genric Process/Technology) DMD (Demand Device) IMP (Import) EXP (Export) MIN (Mining Process) RNW (Renewable Technology) HPL (Heating Plant)

## Tech_Road_Bus
Road Transport - Passengers - Busses: Demands for the Base Year
~FI_T
Attribute | *Demand Name | CommName | *Unit | 2017
* |  | Demand Commodity Name | Demand Unit | Demand Value
* |  |  | Units | Mpgkm
Demand | Road Busses | TRARPBU | Mpgkm | 10500
Road Transport - Passenger Busses | [13 empty] | * Definition of the Processes used in this worksheet
|  |  | ~FI_T | [9 empty] | Processes |  | E
TechName | *TechDesc | Comm-IN | Comm-OUT | PRC_RESID | EFF | AFA | ACTFLO~DEMO | FIXOM | NCAP_TLIFE | PRC_CAPACT |  | Calibrarion | ~FI_Process
*Technology Name | Technology Description | Input Commodity | Output Commodity | Existing Capacity | Efficiency | Utilisation Factor | Activity to Flow | Fixed O&M Cost | Technical Lifetime | Capacity to Activity Factor | Transport Demand | Consumption | Sets | Region | TechName | TechDesc | Tact | Tcap | Tslvl | PrimaryCG | Vintage
|  |  | *Units | 000s_Units | MVkms/PJ | km/year | passenger/vehicle | k$/Unit | Years | (milion_vkm)/(thousand_vkm) | Mpgkm | PJ | *Process Set Membership | Region Name | Technology Name | Technology Description | Activity Unit | Capacity Unit | TimeSlice level of Process Activity | Primary Commodity Group | Vintage Tracking
TRARPBU_DSL_E00 | Bus Diesel (E) | TRAOILDSL | TRARPBU | 20 | 141.2295 | 20000 | 15 | 0.2 | 25 | 0.001 | 6000 | 2.8323 | DMD |  | TRARPBU_DSL_E00 | Bus Diesel (E) | MVkms | 000s_Units |  | DEMO
TRARPBU_LPG_E00 | Bus LPG (E) | TRAOILLPG | TRARPBU | 0 | 169.462 | 20000 | 15 | 0.2 | 25 | 0.001 | 0 | 0 |  |  | TRARPBU_LPG_E00 | Bus LPG (E) | MVkms | 000s_Units |  | DEMO
TRARPBU_GAS_E00 | Bus Gas (E) | TRAGASNAT | TRARPBU | 0 | 235.2941 | 20000 | 15 | 0.2 | 25 | 0.001 | 0 | 0 |  |  | TRARPBU_GAS_E00 | Bus Gas (E) | MVkms | 000s_Units |  | DEMO
TRARPBU_GSL_E00 | Bus Gasoline (E) | TRAOILGSL | TRARPBU | 15 | 124.4261 | 20000 | 15 | 0.2 | 25 | 0.001 | 4500 | 2.4111 |  |  | TRARPBU_GSL_E00 | Bus Gasoline (E) | MVkms | 000s_Units |  | DEMO
TRARPTR_ELC_E01 | Trolley Electricity(E) | TRAELC | TRARPBU | 0 | 738.6888 | 10000 | 15 | 0.2 | 20 | 0.001 | 0 | 0 |  |  | TRARPTR_ELC_E01 | Trolley Electricity(E) | MVkms | 000s_Units |  | DEMO
Note on C11: With this character *, this column is ignored from VEDA. It is just useful for your information
Note on W12: Allowed TsLvl ANNUAL (Annual level) SEASON (Seasonal level) WEEKLY (Weekly level) DAYNITE (day and night level)
Note on X12: Amit Kanudia: Needed only when one wants to override the VEDA default assignment
Note on Y12: Allowed Vintage NO (if empty by default mean NO) YES
Note on Q13: Sets declarations are inherited. Allowed Process Sets ELE (Thermal Electric Power Plant) CHP (Combined Heat and Power) STGTSS (Pump Storage) STGIPS (Pump Storage IP) PRE (Genric Process/Technology) DMD (Demand Device) IMP (Import) EXP (Export) MIN (Mining Process) RNW (Renewable Technology) HPL (Heating Plant)

## TRA_Fuels
Infrastructure for Fuels Consumed in the Transportation Sector
* Definition of the Processes used in this worksheet
Processes
|  |  | ~FI_T | [8 empty] | ~FI_Process
TechName | *TechDesc | Comm-IN | Comm-OUT | EFF | FLO_SHAR~UP~2017 | FLO_SHAR~UP~2019 | FLO_SHAR~UP~2020 | FLO_SHAR~UP~2050 | VAROM | ACT_BND |  | Sets | Region | TechName | TechDesc | Tact | Tcap | Tslvl | PrimaryCG | Vintage
*Technology Name | Technology Description | Input Commodity | Output Commodity | Efficiency | Share of Input | Share of Input | Share of Input | Share of Input | Variable O&M Cost | Upper bound | CHECK POLICIES FOR INTRODUCING STANDARD BIOFUEL BLEND IN THE SYSTEM | *Process Set Membership | Region Name | Technology Name | Technology Description | Activity Unit | Capacity Unit | TimeSlice level of Process Activity | Primary Commodity Group | Vintage Tracking
|  |  | *Units: | [0 - 1] | [0-1] | [0-1] | [0-1] | [0-1] | $/GJ | PJ |  | PRE |  | FT-TRAOILDSL00 | Fuel Tech -Diesel (TRA) | PJ | PJa
FT-TRAOILDSL00 | Fuel Tech -Diesel (TRA) | OILDSL |  | 1 | 1 | 1 |  |  |  |  | Max Share of Biodiesel in all Diesel |  |  | FT-TRAOILGSL00 | Fuel Tech -Gasoline (TRA) | PJ | PJa
|  | BIODSL |  |  | 0 | 0 | 0.05 | 0.05 |  |  | 5% |  |  | FT-TRAOILGSA00 | Fuel Tech -Aviation Gasoline (TRA) | PJ | PJa
|  |  | TRAOILDSL | [10 empty] | FT-TRAOILLPG00 | Fuel Tech -Liquified petroleum gas (TRA) | PJ | PJa
FT-TRAOILGSL00 | Fuel Tech -Gasoline (TRA) | OILGSL |  | 1 | 1 | 1 |  |  |  |  | Max Share of Bioethanol in all Gasoline |  |  | FT-TRAOILKER00 | Fuel Tech -Kerosene (TRA) | PJ | PJa
|  | BIOETH |  |  | 0 | 0 | 0.05 | 0.05 |  |  | 5% |  |  | FT-TRAOILHFO00 | Fuel Tech -Low Sulphur Fuel Oil (TRA) | PJ | PJa
|  |  | TRAOILGSL | [10 empty] | FT-TRAGASNAT00 | Fuel Tech -Natural Gas (TRA) | PJ | PJa | SEASON
FT-TRAOILGSA00 | Fuel Tech -Aviation Gasoline (TRA) | OILGSA | TRAOILGSA | 1 | [9 empty] | FT-TRAOILLUB00 | Fuel Tech -Lubricants (TRA) | PJ | PJa
FT-TRAOILLPG00 | Fuel Tech -Liquified petroleum gas (TRA) | OILLPG | TRAOILLPG | 1 |  |  |  |  | 3 |  |  |  |  | FT-TRABIOBGS00 | Fuel Tech -Biogas (TRA) | PJ | PJa
FT-TRAOILKER00 | Fuel Tech -Kerosene (TRA) | OILKER | TRAOILKER | 1 | [7 empty] | ELE |  | FT-TRAELC00 | Fuel Tech -Electricity (TRA) | PJ | GW | DAYNITE
FT-TRAOILHFO00 | Fuel Tech -Low Sulphur Fuel Oil (TRA) | OILHFO | TRAOILHFO | 1 | [7 empty] | PRE |  | FT-TRAGASNAT01 | Fuel Tech -Natural Gas (TRA) - New | PJ | PJa | SEASON
FT-TRAGASNAT00 | Fuel Tech -Natural Gas (TRA) | GASNAT_LP | TRAGASNAT | 1 |  |  |  |  | 10 | 5.2335
FT-TRAOILLUB00 | Fuel Tech -Lubricants (TRA) | OILLUB | TRAOILLUB | 1
FT-TRABIOBGS00 | Fuel Tech -Biogas (TRA) | BIOBGS | TRABIOBGS | 1
~FI_T
TechName | *TechDesc | Comm-IN | Comm-OUT | EFF | FIXOM | VAROM | PRC_CAPACT
*Technology Name | Technology Description | Input Commodity | Output Commodity | Efficiency | Fixed O&M Cost | Variable O&M Cost | Activity to Capacity Units
|  |  | *Units: | [0 - 1] | $/GJ/a | $/GJ | GJ/kW
FT-TRAELC00 | Fuel Tech -Electricity (TRA) | ELCMLO |  | 1 |  |  | 31.536
TRAELC
~FI_T
TechName | *TechDesc | Comm-IN | Comm-OUT | EFF | VAROM | LIFE | START | INVCOST
*Technology Name | Technology Description | Input Commodity | Output Commodity | Efficiency | Variable O&M Cost | Technical lifetime |  | Inevstment Cost
|  |  | *Units: | [0 - 1] | $/GJ | Years |  | $/GJ/a
FT-TRAGASNAT01 | Fuel Tech -Natural Gas (TRA) - New | GASNAT_LP |  | 1 | 10 | 30 | 2020 | 10
TRAGASNAT
Note on C7: With this character *, this column is ignored from VEDA. It is just useful for your information
Note on V7: Allowed TsLvl ANNUAL (Annual level) SEASON (Seasonal level) WEEKLY (Weekly level) DAYNITE (day and night level)
Note on W7: Amit Kanudia: Needed only when one wants to override the VEDA default assignment
Note on X7: Allowed Vintage NO (if empty by default mean NO) YES
Note on P8: Sets declarations are inherited. Allowed Process Sets ELE (Thermal Electric Power Plant) CHP (Combined Heat and Power) STGTSS (Pump Storage) STGIPS (Pump Storage IP) PRE (Genric Process/Technology) DMD (Demand Device) IMP (Import) EXP (Export) MIN (Mining Process) RNW (Renewable Technology) HPL (Heating Plant)
Note on C26: With this character *, this column is ignored from VEDA. It is just useful for your information
Note on C34: With this character *, this column is ignored from VEDA. It is just useful for your information
Note on J34: Rocco De Miglio: partially countend in the chain (upstream)

## Emissions_Table
~COMEMI | [12 empty] | Non-Energy Use
CommName | TRAOILLPG | TRAOILGSL | TRAOILGSA | TRAOILKER | TRAOILDSL | TRAOILHFO | TRAGASNAT | TRABIOETH | TRABIODSL | TRABIOBGS | TRABIOKER | TRABIOB20 | TRAOILLUB | Source
*Units | kg/GJ | kg/GJ | kg/GJ | kg/GJ | kg/GJ | kg/GJ | kg/GJ | kg/GJ | kg/GJ | kg/GJ | kg/GJ | kg/GJ | kg/GJ |  | Default CO2 emission factors for mobile combustion
TRACO2 | 63.1 | 69.3 | 70 | 71.5 | 74.1 | 77.4 | 56.1 | 70.8 | 70.8 | 56.1 | 57.2 | 59.28 | 73.3 | IPCC Emission Factor Database (2006 Values)available at https://www.ipcc-nggip.iges.or.jp/EFDB/find_ef.php | https://www.ipcc-nggip.iges.or.jp/public/2006gl/pdf/2_Volume2/V2_3_Ch3_Mobile_Combustion.pdf
TRACH4 | 1.736 | 0.924 | 0.014 | 0.014 | 0.1092 | 0.28 | 2.576 | 7.28 | 7.28 | 2.576 | 0.014 | 0.504 | 0.084 | 28
TRAN2O | 0.053 | 0.848 | 0.53 | 0.53 | 1.0335 | 0.159 | 0.795 | 10.865 | 10.865 | 0.795 | 0.53 | 10.865 | 0.159 | 265

## Commodities
* Definition of the Commodities used in this workbook
Energy Commodities | [8 empty] | Demands | [8 empty] | Emissions
~FI_Comm | [8 empty] | ~FI_Comm | [8 empty] | ~FI_Comm
Csets | Region | CommName | CommDesc | Unit | LimType | CTSLvl | PeakTS | Ctype | Csets | Region | CommName | CommDesc | Unit | LimType | CTSLvl | PeakTS | Ctype | Csets | Region | CommName | CommDesc | Unit | LimType | CTSLvl | PeakTS | Ctype
*Commodity Set Membership | Region Name | Commodity Name | Commodity Description | Unit | Sense of the Balance EQN. | Timeslice Level | Peak Monitoring | Electricity Indicator | *Commodity Set Membership | Region Name | Commodity Name | Commodity Description | Unit | Sense of the Balance EQN. | Timeslice Level | Peak Monitoring | Electricity Indicator | *Commodity Set Membership | Region Name | Commodity Name | Commodity Description | Unit | Sense of the Balance EQN. | Timeslice Level | Peak Monitoring | Electricity Indicator
NRG |  | OILDSL | Diesel | PJ |  |  |  |  | DEM |  | TRARPPC | Road Private Car | Mpgkm |  |  |  |  | ENV |  | TRACO2 | CO2 (TRA) | Gg
|  | OILGSL | Gasoline | PJ | [6 empty] | TRARPMO | Road Moto | Mpgkm | [6 empty] | TRACH4 | CH4 (TRA) | Gg
|  | OILGSA | Aviation Gasoline | PJ | [6 empty] | TRARPBU | Road Busses | Mpgkm | [6 empty] | TRAN2O | N2O (TRA) | Gg
|  | OILLPG | Liquified petroleum gas | PJ | [6 empty] | TRARHDV | Road Freight HDV | Mtnkm
|  | OILHFO | Fuel Oil | PJ | [6 empty] | TRARLDV | Road Freight LDV | Mtnkm
|  | OILKER | Kerosene | PJ | [6 empty] | TRARAILP | Rail passenger | Mpgkm
|  | OILLUB | Lubricants | PJ | [6 empty] | TRARAILF | Rail freight | Mtnkm
|  | OILOTH | Other petroleum products | PJ | [6 empty] | TRANAVP | Waterways | Mpgkm
|  | BIOETH | Pure Bioethanol | PJ | [6 empty] | TRAAVDOM | Domestic Aviation | 000s_km_flown
|  | BIODSL | Biodiesel | PJ | [6 empty] | TRANELUB | Lubricants | PJ
|  | RESHYD | Hydro Energy | PJ
|  | RESSOL | Solar Energy | PJ
|  | RESWIN | Wind Energy | PJ
|  | RESGEO | Geothermal Energy | PJ
|  | TRAOILDSL | Diesel (TRA) | PJ
|  | TRAOILGSL | Gasoline (TRA) | PJ
|  | TRAOILGSA | Aviation Gasoline (TRA) | PJ
|  | TRAOILLPG | Liquified petroleum gas (TRA) | PJ
|  | TRAOILHFO | Fuel Oil (TRA) | PJ
|  | TRAOILKER | Kerosene (TRA) | PJ
|  | TRAOILNAP | Naphtha (TRA) | PJ
|  | TRAOILOTH | Other petroleum products (TRA) | PJ
|  | TRAGASNAT | Natural Gas (TRA) | PJ |  | SEASON
|  | TRABIODSL | Biodiesel (TRA) | PJ
|  | TRABIOETH | Bioethanol (TRA) | PJ
|  | TRABIOBGS | Biogas (TRA) | PJ
|  | ELCHIG | High Voltage electricity after losses | PJ |  | DAYNITE |  | ELC
|  | ELCHIGG | High Voltage electricity before Losses | PJ |  | DAYNITE |  | ELC
|  | TRAELC | Electricity (TRA) | PJ |  | DAYNITE |  | ELC
|  | TRAOILLUB | Lubricants (TRA) | PJ
|  | ELCMLO | Medium-Low Voltage electricity | PJ |  | DAYNITE |  | ELC
|  | GASNAT_LP | Low pressure natural gas | PJ |  | SEASON
|  | TRABATS | Battery output for EV Small | PJ |  | DAYNITE
|  | TRABIOKER | Bio-Jet Fuel | PJ
|  | TRABIOB20 | Biodiesel B20 | PJ
|  | BIOBGS | Biogas | PJ
Note on B5: Csets declarations are inherited until the next one is encountered. Allowed Cset: NRG (Energy) ENV (Emission) DEM (Demand) MAT (Material) FIN (Financial)
Note on G5: LO for PRODUCTION >= CONSUMPTION (Default) FX for PRODUCTION = CONSUMPTION UP for PRODUCTION <= CONSUMPTION
Note on H5: Allowed CTSLvl SEASON (Seasonal level) WEEKLY (Weekly level) DAYNITE (day and night level)
Note on I5: Allowed PeakTS ANNUAL (to generate Peak Equation for all the TimeSlices) User TS (to generate Peak Equation for a single TS)
Note on J5: Allowed Ctype ELC (Electricity)
Note on M5: Csets declarations are inherited until the next one is encountered. Allowed Cset: NRG (Energy) ENV (Emission) DEM (Demand) MAT (Material) FIN (Financial)
Note on R5: LO for PRODUCTION >= CONSUMPTION (Default) FX for PRODUCTION = CONSUMPTION UP for PRODUCTION <= CONSUMPTION
Note on S5: Allowed CTSLvl SEASON (Seasonal level) WEEKLY (Weekly level) DAYNITE (day and night level)
Note on T5: Allowed PeakTS ANNUAL (to generate Peak Equation for all the TimeSlices) User TS (to generate Peak Equation for a single TS)
Note on U5: Allowed Ctype ELC (Electricity)
Note on X5: Csets declarations are inherited until the next one is encountered. Allowed Cset: NRG (Energy) ENV (Emission) DEM (Demand) MAT (Material) FIN (Financial)
Note on AC5: LO for PRODUCTION >= CONSUMPTION (Default) FX for PRODUCTION = CONSUMPTION UP for PRODUCTION <= CONSUMPTION
Note on AD5: Allowed CTSLvl SEASON (Seasonal level) WEEKLY (Weekly level) DAYNITE (day and night level)
Note on AE5: Allowed PeakTS ANNUAL (to generate Peak Equation for all the TimeSlices) User TS (to generate Peak Equation for a single TS)
Note on AF5: Allowed Ctype ELC (Electricity)

## General (hidden)
Default Units |  |  |  | BASE_YEAR | 2017
Energy | PJ |  |  | END_YEAR | 2050
Capacity | PJa
Currency Unit | M$
Emissions | Gg
Capacity | GW
Units by Attribute and Sector
Attribute | Meaning | Sector | Units | Equivalent
PRC_RESID | Existing Capacity | Transport | 000s_Units
EFF | Efficiency | Transport | MVkms/PJ
EFF | Efficiency | Aviation | 000km_flown/PJ
AFA | Utilisation Factor | Transport | km/year
ACTFLO~DEMO | Activity to Flow | Passenger Transport | passenger/vehicle
ACTFLO~DEMO | Activity to Flow | Navigation Passenger Transport | passenger/vessel
ACTFLO~DEMO | Activity to Flow | Freight Transport | tons/vehicle
ACTFLO~DEMO | Activity to Flow | Navigation Freight Transport | tons/vessel
FIXOM | Fixed O&M Cost | Transport | k$/Unit | M$/000s Units
FIXOM | Fixed O&M Cost | Energy | $/GJ/a | M$/PJ/a
VAROM | Variable O&M Cost | Transport | $/GJ | M$/PJ
NCAP_TLIFE | Technical Lifetime | Transport | Years
PRC_CAPACT | Capacity to Activity Factor | Passenger Transport | (milion_vkm)/(thousand_vkm)
PRC_CAPACT | Capacity to Activity Factor | Freight Transport | (milion_tnkm)/(thousand_tnkm)
PRC_CAPACT | Capacity to Activity Factor | Energy | GJ/kW | PJ/GW
Demand | Demand | Passenger Transport | Mpgkm
Demand | Demand | Freight Transport | Mtnkm
Demand | Demand | Aviation | 000s_km_flown
Tact | Activity Unit | Aviation | 000spas/year
Tact | Activity Unit | Transport | MVkms
COMEMI | Emission Coefficient | All | kg/GJ